## 802.3bt AP
AP Model | 802.3bt Power Supply | 802.3at Power Supply
AP6052DN | No function is restricted. | The radio power is self-adapted. The USB function is not supported. The 5GE port rate is lowered to 2.5 Gbit/s or lower, and the GE port is not supported.
AP7050DN-E | When the AP is powered by 90 W 802.3bt, the functions are not restricted, and the maximum power supported by PoE out is 45 W. For detailed constraints, see the Hardware Installation and Maintenance Guide. When the AP is powered by 60 W 802.3bt, PoE out is not supported. | The USB function and PoE out are not supported. The 2.4 GHz radio supports up to 2x2 MIMO. The 5 GHz radio supports up to 3x3 MIMO.
AP7052DN and AP7152DN | No function is restricted. Cards with the maximum power consumption of 1 W are supported. | The radio power is self-adapted. The USB function is not supported. The 5GE port rate is lowered to 2.5 Gbit/s or lower. Non-power supply network ports do not support communication. Only IoT cards with the maximum power consumption of less than 0.5 W are supported.
AP7052DE | No function is restricted. | The radio power is self-adapted. The USB function is not supported. The 5GE port rate is lowered to 2.5 Gbit/s or lower. Non-power supply network ports do not support communication.
AP7060DN | No function is restricted. | The USB function and IoT module are not supported. The 2.4 GHz radio works in 3x3 MIMO mode, and the 5 GHz radio works in 6x6 MIMO mode.
AP8082DN and AP8182DN | No function is restricted when the PoE_OUT port has no power output. When the PoE_OUT port has power output, the radio power is self-adapted, the 5GE/PoE_IN port and optical ports that go Up first can work, and the 2.4 GHz and 5 GHz radios work in 3x4 MIMO mode. | The radio power is self-adapted. PoE out is not supported. The 5GE port and optical ports that go Up first can work. The GE/POE_OUT port is shut down. The 2.4G radio works in 2x4 MIMO mode.
AP Model | Power Supply | USB | IoT Card | PoE OUT | Impact on Network Ports | Impact on MIMO | Impact on Transmit Power
AirEngine 8760-X1-PRO | DC | - | No impact | - | None | 5 GHz: The maximum number of spatial streams changes to 8. | None
| Single PoE (802.3bt Class 8) | - | No impact | - | None | 5 GHz: The maximum number of spatial streams changes to 8. | None
| Dual PoE (802.3bt Class 6) | - | No impact | - | None | 5 GHz: The maximum number of spatial streams changes to 8. | None
| Single PoE (802.3bt Class 6) | - | Not in use | - | The number of available network ports changes to 1. | 5 GHz: The maximum number of spatial streams changes to 8. | None
|  | - | In use | - | The number of available network ports changes to 1. | 2.4 GHz: The maximum channel bandwidth changes to 20 MHz. 5 GHz: The maximum number of spatial streams changes to 6, and the maximum channel bandwidth changes to 80 MHz. | The maximum transmit power of a single stream changes to 18 dBm.
| Dual PoE (802.3at) | - | Not in use | - | Optical ports become unavailable. The maximum rate of an electrical port changes to 5 Gbit/s. | 2.4 GHz: The maximum channel bandwidth changes to 20 MHz. 5 GHz: The maximum number of spatial streams changes to 4, and the maximum channel bandwidth changes to 80 MHz. | The maximum transmit power of a single stream changes to 18 dBm.
|  | - | In use | - | Optical ports become unavailable. The maximum rate of an electrical port changes to 5 Gbit/s. | 2.4 GHz: The maximum number of spatial streams changes to 2, and the maximum channel bandwidth changes to 20 MHz. 5 GHz: The maximum number of spatial streams changes to 4, and the maximum channel bandwidth changes to 80 MHz. | The maximum transmit power of a single stream changes to 18 dBm.
| Single PoE (802.3at) | - | Not in use | - | Optical ports become unavailable. Only one electrical port is available, with a maximum rate of 1 Gbit/s. | 2.4 GHz: The maximum number of spatial streams changes to 2, and the maximum channel bandwidth changes to 20 MHz. 5 GHz: The maximum number of spatial streams changes to 4, and the maximum channel bandwidth changes to 80 MHz. | The maximum transmit power of a single stream changes to 16 dBm.
|  | - | In use | - | Optical ports become unavailable. Only one electrical port is available, with a maximum rate of 1 Gbit/s. | 2.4 GHz: The maximum number of spatial streams changes to 2, and the maximum channel bandwidth changes to 20 MHz. 5 GHz: The maximum number of spatial streams changes to 2, and the maximum channel bandwidth changes to 80 MHz. | The maximum transmit power of a single stream changes to 15 dBm.
| Dual PoE (802.3af) | - | - | - | Not working | Not working | Not working
AirEngine 6760-X1 and AirEngine 6760-X1E | DC | - | No impact | - | None | 5 GHz: The maximum number of spatial streams changes to 6. | None
| Single PoE (802.3bt Class 8) | - | No impact | - | None | 5 GHz: The maximum number of spatial streams changes to 6. | None
| Single PoE (802.3bt Class 6) | - | Not in use | - | Only one 10GE optical or electrical port is available at a time. | 5 GHz: The maximum number of spatial streams changes to 6. | None
|  | - | In use | - | Only one 10GE optical or electrical port is available at a time. | 5 GHz: The maximum number of spatial streams changes to 4. | The maximum transmit power of a single stream changes to 18 dBm.
| Single PoE (802.3at) | - | Not in use | - | Only the 10GE electrical port is available, with a maximum rate of 1 Gbit/s. | 2.4 GHz: The maximum number of spatial streams changes to 2, and the maximum channel bandwidth changes to 20 MHz. 5 GHz: The maximum number of spatial streams changes to 4, and the maximum channel bandwidth changes to 80 MHz. | The maximum transmit power of a single stream changes to 15 dBm.
|  | - | In use | - | Only the 10GE electrical port is available, with a maximum rate of 1 Gbit/s. | 2.4 GHz: The maximum number of spatial streams changes to 2, and the maximum channel bandwidth changes to 20 MHz. 5 GHz: The maximum number of spatial streams changes to 2, and the maximum channel bandwidth changes to 80 MHz. | The maximum transmit power of a single stream changes to 15 dBm.
| Single PoE (802.3af) | - | - | - | Not working | Not working | Not working
AirEngine 5760-51 | DC | - | No impact | - | None | 2.4 GHz: The maximum number of spatial streams changes to 2. | None
| Single PoE (802.3bt Class 8) | - | No impact | - | None | 2.4 GHz: The maximum number of spatial streams changes to 2. | None
| Single PoE (802.3bt Class 6) | - | No impact | - | None | 2.4 GHz: The maximum number of spatial streams changes to 2. | None
| Single PoE (802.3at) | - | Not in use | - | The rate of the 5GE electrical port changes to 1 Gbit/s. The GE electrical port becomes unavailable. | 2.4 GHz: The maximum number of spatial streams changes to 2, and the maximum channel bandwidth changes to 20 MHz. 5 GHz: The maximum channel bandwidth changes to 80 MHz. | The maximum transmit power of a single stream changes to 18 dBm.
|  | - | In use | - | The rate of the 5GE electrical port changes to 1 Gbit/s. The GE electrical port becomes unavailable. | 2.4 GHz: The maximum number of spatial streams changes to 2, and the maximum channel bandwidth changes to 20 MHz. 5 GHz: The maximum number of spatial streams changes to 2, and the maximum channel bandwidth changes to 80 MHz. | The maximum transmit power of a single stream changes to 16 dBm.
| Single PoE (802.3af) | - | - | - | Not working | Not working | Not working
AirEngine 5760-22W and AirEngine 5760-22WD | DC | - | - | - | None | None | None
| Single PoE (802.3bt Class 8) | - | - | - | Only the 10GE optical port or 2.5GE electrical port is available at a time. | None | None
| Single PoE (802.3bt Class 6) | - | - | - | Only the 10GE optical port or 2.5GE electrical port is available at a time. | None | None
| Single PoE (802.3at) | - | - | - | The 10GE optical port becomes unavailable. The rate of the 2.5GE electrical port changes to 1 Gbit/s. | 2.4 GHz: The maximum channel bandwidth changes to 20 MHz. 5 GHz: The maximum channel bandwidth changes to 80 MHz. | The maximum transmit power of a single stream changes to 16 dBm.
| Single PoE (802.3af) | - | - | - | Not working | Not working | Not working
AirEngine 8760R-X1 and AirEngine8760R-X1E | Single PoE (802.3bt Class 8) | - | - | - | None | 2.4 GHz: The maximum number of spatial streams changes to 4. | None
| Single PoE (802.3bt Class 6) | - | - | - | Only the 10GE optical or electrical port is available at a time. | 2.4 GHz: The maximum number of spatial streams changes to 4, and the maximum channel bandwidth changes to 20 MHz. 5 GHz: The maximum channel bandwidth changes to 80 MHz. | None
| Single PoE (802.3at) | - | - | - | The 10GE optical port and the GE electrical port become unavailable. The rate of the 10GE electrical port changes to 1 Gbit/s. | 2.4 GHz: The maximum number of spatial streams changes to 2, and the maximum channel bandwidth changes to 20 MHz. 5 GHz: The maximum number of spatial streams changes to 2, and the maximum channel bandwidth changes to 80 MHz. | The maximum transmit power of a single stream changes to 22 dBm.
| Single PoE (802.3af) | - | - | - | Not working | Not working | Not working
AirEngine 6760R-51 and AirEngine 6760R-51E | Single PoE (802.3bt Class 8) | - | - | - | None | None | None
| Single PoE (802.3bt Class 6) | - | - | - | None | None | None
| Single PoE (802.3at) | - | - | - | The 10GE optical port and the GE electrical port become unavailable. The rate of the 5GE electrical port changes to 1 Gbit/s. | 2.4 GHz: The maximum number of spatial streams changes to 2, and the maximum channel bandwidth changes to 20 MHz. 5 GHz: The maximum number of spatial streams changes to 2, and the maximum channel bandwidth changes to 80 MHz. | The maximum transmit power of a single stream changes to 22 dBm.
| Single PoE (802.3af) | - | - | - | Not working | Not working | Not working
Note:
"-" indicates that the corresponding configuration is unavailable.
"No impact" indicates that the working status of the AP is not affected by the corresponding configuration.

## 802.3at AP
AP Model | 802.3at Power Supply | 802.3af Power Supply
AP2050DN and AP2050DN-S | No function is restricted. | The USB function is not supported.
AP2051DN and AP2051DN-S | No function is restricted. | The USB function is not supported.
AP2051DN-L-S | No function is restricted. | No function is restricted.
AP4030TN | No function is restricted. | The radio power is self-adapted. The USB function is not supported.
AP4050DE-M, AP4050DE-M-S | No function is restricted. | The maximum combined transmit power of 2.4 GHz and 5 GHz radios is adjusted both to 22 dBm.
AP4050DE-B-S | No function is restricted. | The maximum combined transmit power of 2.4 GHz and 5 GHz radios is adjusted both to 22 dBm.
AP4050DN-E | When the AP has no IoT card connected and does not use the USB port, PoE out supports peripheral devices with a maximum of 7 W power consumption. When the AP has an IoT card connected and does not use the USB port, PoE out supports peripheral devices with a maximum of 5.5 W power consumption. When the AP has two or more IoT cards connected or uses the USB port, PoE out is disabled. | The radio power is self-adapted. The USB function is not supported. PoE out is not supported. The IoT function is not supported.
AP4050DN-HD | When the PoE_OUT port has no power output, radio specifications are not reduced. When the PoE_OUT port has power output, peripheral devices with a maximum of 12 W power consumption are supported, and the maximum combined transmit power is adjusted to 16 dBm (2.4 GHz radio) and 20 dBm (5 GHz radio). | PoE out is not supported. The maximum combined transmit power is adjusted to 16 dBm (2.4 GHz radio) and 20 dBm (5 GHz radio).
AP4051DN, AP4151DN, and AP4051DN-S | No function is restricted. | The USB function is not supported.
AP4051TN | No function is restricted. | The USB function is not supported. Each of the three radios transmits signals through a single spatial stream. The receive capability is not restricted.
AP5050DN-S, AP6050DN, AP6150DN, and AP7050DE | When the AP has a USB device connected, the 2.4 GHz radio supports 2x2 MIMO. When the AP has no USB device connected, the 2.4 GHz radio supports 4x4 MIMO. | The USB function is not supported. When the 2.4 GHz radio works in 2x2 MIMO, the maximum combined transmit power is lowered to 18 dBm. When the 5 GHz radio works in 2x2 MIMO, the maximum combined transmit power is lowered to 21 dBm.
AP8050DN, AP8150DN, AP8050DN-S, AP6510DN, AP7110DN, AP8030DN, AP8130DN, AP8130DN-W, WA256DD, WA256DK, AP7030DE, AP9131DN, and AP9132DN | No function is restricted. | The radio power is self-adapted.
AP9330DN | No function is restricted. | All radios are disabled, and WLAN functions are unavailable.
AP8050TN-HD | No function is restricted. | Each of the three radios transmits signals through one spatial stream and receives signals through two spatial streams.
R250D-E and AP2050DN-E | When the USB port and PoE_OUT port are both working, PoE out supports peripheral devices with a maximum of 10 W power consumption. | The USB function is not supported. PoE out is not supported.
R251D-E and AP2051DN-E | The PoE out and USB functions are mutually exclusive. The PoE out function is enabled by default. PoE_out supports peripheral 802.3af devices. | The USB function is not supported. PoE out is not supported.
AirEngine5760-10 | No function is restricted. | The USB function is not supported. The maximum combined transmit power is adjusted to 19 dBm (2.4 GHz radio) and 19 dBm (5 GHz radio).