## sheet
Feature | Command Format in Transport Mode | Command Format in Router Mode | Default Configuration in Transport Mode (Parameter Range, Default Value, Default Parameter, Default Configuration) | Default Configuration in Router Mode (Parameter Range, Default Value, Default Parameter, Default Configuration)
MPLS OAM | mpls oam bidirectional-tunnel tunnel <interface-number> type { cv ¦ ffd frequency <ffd-fre> } [ auto-protocol [ overtime <overtime> ] ] [ compatibility-mode { ptn-mode ¦ router-mode } ] [ bdi-frequency { per-second ¦ detect-freq } ] | mpls oam bidirectional-tunnel tunnel <interface-number> type { cv ¦ ffd frequency <ffd-fre> } [ auto-protocol [ overtime <overtime> ] ] [ compatibility-mode { ptn-mode ¦ router-mode } ] [ bdi-frequency { per-second ¦ detect-freq } ] | compatibility-mode: ptn-mode bdi-frequency: per-second | compatibility-mode: router-mode bdi-frequency: detect-freq
MPLS OAM | mpls oam ingress { <interface-name> ¦ <interface-type> <tunnel-number> } [ type { cv ¦ ffd frequency <ffd-fre> } ] [ backward-lsp { lsp-name <lsp-name> ¦ lsr-id <rev-ingress-lsr-id> tunnel-id <rev-tunnel-id> ¦ share } [ compatibility-mode { ptn-mode ¦ router-mode } ] [ bdi-frequency { per-second ¦ detect-freq } ] | mpls oam ingress { <interface-name> ¦ <interface-type> <tunnel-number> } [ type { cv ¦ ffd frequency <ffd-fre> } ] [ backward-lsp { lsp-name <lsp-name> ¦ lsr-id <rev-ingress-lsr-id> tunnel-id <rev-tunnel-id> ¦ share } | compatibility-mode: ptn-mode bdi-frequency: per-second | compatibility-mode: router-mode bdi-frequency: detect-freq
MPLS OAM | mpls oam egress { lsp-name <lsp-name> ¦ lsr-id <ingress-lsr-id> tunnel-id <tunnel-id> } [ type { cv ¦ ffd frequency <ffd-fre> } ¦ auto-protocol [ overtime <over-time> ] ] [ backward-lsp { <interface-name> ¦ <interface-type> <tunnel-number> } [ private ¦ share ] ] [ bdi-frequency { detect-freq ¦ per-second } ] | mpls oam egress { lsp-name <lsp-name> ¦ lsr-id <ingress-lsr-id> tunnel-id <tunnel-id> } [ type { cv ¦ ffd frequency <ffd-fre> } ¦ auto-protocol [ overtime <over-time> ] ] [ backward-lsp { <interface-name> ¦ <interface-type> <tunnel-number> } [ private ¦ share ] ] [ bdi-frequency { detect-freq ¦ per-second } ] | The default configuration of this command remains the same in router and transport modes. The default bdi-frequency value is per-second. | The default configuration of this command remains the same in router and transport modes. The default bdi-frequency value is per-second.
MPLS OAM | mpls oam l2vc peer-ip <peer-ip> vc-id <vc-id> vc-type <vc-type> type { cv ¦ ffd frequency <ffd-fre> } [ auto-protocol [ overtime <overtime> ] ] [ compatibility-mode { ptn-mode ¦ router-mode } ] [ bdi-frequency { per-second ¦ detect-freq } ] | mpls oam l2vc peer-ip <peer-ip> vc-id <vc-id> vc-type <vc-type> type { cv ¦ ffd frequency <ffd-fre> } [ auto-protocol [ overtime <overtime> ] ] [ compatibility-mode { ptn-mode ¦ router-mode } ] [ bdi-frequency { per-second ¦ detect-freq } ] | compatibility-mode: ptn-mode bdi-frequency: per-second | compatibility-mode: router-mode bdi-frequency: detect-freq
MPLS OAM | mpls oam [ based-itu ] | mpls oam [ based-itu ] | In transport mode, the mpls oam based-itu command is enabled on the device using the default.cfg file. In transport and router modes, if the based-itu parameter is not specified in the command, the LSP ID field in an MPLS OAM packet is defined in compliance with the IETF draft. | In router mode, the undo mpls oam command is enabled by default. In transport and router modes, if the based-itu parameter is not specified in the command, the LSP ID field in an MPLS OAM packet is defined in compliance with the IETF draft.
DCN | set compatible mode undo set compatible mode | set compatible mode undo set compatible mode | set compatible mode | undo set compatible mode
L2VPN | mpls l2vpn | mpls l2vpn | This command is enabled by default. | This command is disabled by default.
MPLS TE | mpls te ttl-mode { pipe ¦ uniform } | mpls te ttl-mode { pipe ¦ uniform } | pipe Note that the default value is pipe on both the CLI interface and NMS interface. If MPLS is disabled and enable in sequence on the NMS, the default value will change to uniform. | uniform
MPLS TE | label advertise { explicit-null ¦ implicit-null ¦ non-null } | label advertise { explicit-null ¦ implicit-null ¦ non-null } | non-null Note that the default value is non-null on both the CLI interface and NMS interface. If MPLS is disabled and enable in sequence on the NMS, the default value will change to implicit-null. | implicit-null
MPLS TE | mpls te record-route [ label ] | mpls te record-route [ label ] | This command is enabled by default. | This command is disabled by default.
MPLS TE | mpls rsvp-te hello support-peer-gr | mpls rsvp-te hello support-peer-gr | This command is enabled by default. | This command is disabled by default.
MPLS TE | mpls te cspf | mpls te cspf | This command is enabled by default. | This command is disabled by default.
MPLS TE | mpls rsvp-te hello | mpls rsvp-te hello | This command is enabled by default. | This command is disabled by default.
MPLS TE | mpls mpls te mpls rsvp-te | mpls mpls te mpls rsvp-te | This command is enabled by default. | This command is disabled by default.
MPLS LDP | mpls ldp remote-peer pwe3 | mpls ldp remote-peer pwe3 | This command is enabled by default. | This command is disabled by default.
ISIS | cost-style { narrow ¦ wide ¦ wide-compatible ¦ { compatible ¦ narrow-compatible } [ relax-spf-limit ] } | cost-style { narrow ¦ wide ¦ wide-compatible ¦ { compatible ¦ narrow-compatible } [ relax-spf-limit ] } | wide | narrow
ISIS | isis small-hello isis padding-hello | isis small-hello isis padding-hello | Only the isis small-hello command is supported. | The isis padding-hello command is not enabled by default.
ISIS | lsp-length { originate ¦ receive } <max-size> | lsp-length { originate ¦ receive } <max-size> | <max-size>:1447 | <max-size>:1497
ISIS | traffic-eng [ level-1 ¦ level-2 ¦ level-1-2 ] | traffic-eng [ level-1 ¦ level-2 ¦ level-1-2 ] | traffic-eng level2 | undo traffic-eng
ISIS | isis circuit-level [ level-1 ¦ level-2 ¦ level-1-2 ] | isis circuit-level [ level-1 ¦ level-2 ¦ level-1-2 ] | level-2 | level-1-2
1588v2 | ptp clock-source local clock-accuracy <clock-accuracy-value> | ptp clock-source local clock-accuracy <clock-accuracy-value> | <clock-accuracy-value>: 0xFE | <clock-accuracy-value>: 0x31
GE interfaces | [ undo ] negotiation auto | [ undo ] negotiation auto | GE optical interfaces work in auto negotiation mode by default. | GE optical interfaces work in non-auto-negotiation mode by default.
DCN | nms-address <ip-address> undo nms-address { <ip-address> ¦ all } | NA | This command is supported. | This command is not supported.
DCN | DCN view: transparent-transmission interface [ <interface-type> <interface-number> ¦ <interface-name> ] to [ <interface-type> <interface-number> ¦ <interface-name> ] undo transparent-transmission interface [ <interface-type> <interface-number> ¦ <interface-name> ] to [ <interface-type> <interface-number> ¦ <interface-name> ] | None. | This command is supported. | This command is not supported.
DCN | Interface view: dcn vlan <vlan-id> undo dcn vlan | Interface view: dcn vlan { beginvlan-id [ to endvlan-id ] } &<1-4094> undo dcn vlan { beginvlan-id [ to endvlan-id ] } &<1-4094> | One VLAN ID can be configured. | 64 VLAN IDs can be configured.
DCN | None. | User view: pnp start | This command is not supported. | This command is supported.
DCN | None. | User view: pnp end | This command is not supported. | This command is supported.
DCN | None. | User view: reset pnp state | This command is not supported. | This command is supported.
DCN | None. | display pnp-state [ <esn-value> ] | This command is not supported. | This command is supported.
DCN | bandwidth { ethernet bandwidth ¦ pos bandwidth ¦ serial bandwidth } | NA | This command is supported. | This command is not supported.
DCN | nms-address ip-address undo nms-address { ip-address ¦ all } | None. | This command is supported. | This command is not supported.
MPLS TE | mpls te physical-interface bandwidth-auto-config disable undo mpls te physical-interface bandwidth-auto-config disable | None. | This command is supported. | This command is not supported.
DCN | Interface view: [undo] DCN | Interface view: [undo] DCN | 1. For Ethernet subcards or boards, if the total number of interfaces is less than or equal to four, the first interface is used as the DCN interface. If the total number of interfaces is greater than four and less than eight, the first two interfaces are used as DCN interfaces. If the number of interfaces is greater than or equal to eight, the first four interfaces are used as DCN interfaces. Note: For a mix-rate subcard or board, the first four interfaces are used as DCN interfaces by default. 2. For POS subcards or boards, if the total number of interfaces is less than or equal to four, the first interface is used as the DCN interface. If the total number of interfaces is greater than four and less than eight, the first two interfaces are used as DCN interfaces. If the number of interfaces is greater than or equal to eight, the first four interfaces are used as DCN interfaces. 3. For E1 subcards, ports 0 and 17 are used as DCN interfaces by default. 4. For CPOS subcards, channels 1, 17, 33, and 49 of all interfaces are used as DCN channels by default. Note: • For Ethernet subcards or boards, a DCN serial interface can be established only after PPPoE negotiation succeeds. • For non-Ethernet subcards or boards, a DCN serial interface can be directly established. | 1. For Ethernet subcards or boards, the first eight interfaces on a flexible plug-in card are used as DCN interfaces. If the total number of interfaces is less than eight, the first four interfaces are used. If the total number of interfaces is less than four, the first two interfaces are used. The first four interfaces on a non-flexible plug-in card are used as DCN interfaces. Note: For an LPUI-51-L, the default DCN interface enabling rule depends on whether a card is a flexible plug-in card. For other mix-rate Ethernet subcards or boards, DCN is enabled on all interfaces by default. 2. For POS subcards or boards, if the total number of interfaces is less than or equal to four, the first interface is used as the DCN interface. If the total number of interfaces is greater than four and less than eight, the first two interfaces are used as DCN interfaces. If the number of interfaces is greater than or equal to eight, the first four interfaces are used as DCN interfaces. 3. For E1 subcards or boards, ports 0 and 16 are used as DCN interfaces by default. 4. For CPOS subcards or boards, channels 1, 17, 33, and 49 of all interfaces are used as DCN channels by default.
DCN | System view: dcn vlan <vlan-id> | System view: dcn vlan <vlan-id> undo dcn vlan | The number of DCN VLANs in transport mode is 4094, and only one VLAN ID is configured. | The number of DCN VLANs in router mode is 0.
DCN | None. | Interface view: [ undo ] dcn mode vlan | This command is not supported. | This command is supported.
DCN | None. | display dcn element-info | This command is not supported. | This command is supported.
DCN | None. | display dcn mode vlan interface | This command is not supported. | This command is supported.
DCN | None. | Diagnostic view: display dcn mode vlan fail-reason | This command is not supported. | This command is supported.
DCN | None. | User view: lldp enable-dcn authentication <auth-value> undo lldp enable-dcn authentication <auth-value> | This command is not supported. | This command is supported.