## 正文
Source Device | Source IP Address | Source Port | Destination Device | Destination IP Address | Destination Port (Listening) | Protocol | Port Description | Whether the Listening Port Is Configurable | Connection Type | Authentication Mode | Encryption Mode | Plane | Version | Special Scenario | Feature Name | Whether the Port can close | Whether the Port Is Closed by Default | NetEngine 8000 F1A-8H20Q | NetEngine 8000 F2A-8K36H
Local NE (L2TP Access Concentrator) | Any IPv4 address | Any port: 1-65535 | Local NE (L2TP Access Concentrator) | Local IP address on the LAC | 1701 | UDP | L2TP | No | N/A | MD5 with shared key | N/A | Control plane | V800R012C10 and later versions | None | L2TP | Yes | Yes | Y | N
Local NE (L2TP Network Server) | Any IPv4 address | Any port: 1-65535 | Local NE (L2TP Network Server) | Interface IP address configured on the LNS | 1701 | UDP | L2TP | No | N/A | MD5 with shared key | N/A | Control plane | V800R012C10 and later versions | None | L2TP | Yes | Yes | Y | N
RADIUS dynamic authorization server | Any IPv4 or IPv6 address | 3799 (configurable on the server) | Local NE | Local IPv4 or IPv6 address | 3799 | UDP | RADIUS dynamic authorization | No | N/A | MD5 with shared key | N/A | Control plane | V800R012C00 and later versions | None | RADIUS | Yes | Yes | Y | N
Local NE | Local IPv4 or IPv6 address | Extension source ports configured for RADIUS authentication and accounting, with the port number in the range of 50000 to 55535 The start port number (50000 by default) and the number of ports can be configured using commands. A maximum of 32 consecutive ports are supported. If the number of ports is an even number, the ports are evenly allocated for accounting and authentication. If the number of ports is an odd number, the number of authentication ports is one more than that of accounting ports. | RADIUS server | Any IPv4 or IPv6 address | Any port: 1-65535 | UDP | Extended RADIUS port | Yes | N/A | MD5 with shared key | N/A | Control plane | V800R012C00 and later versions | None | RADIUS | Yes | Yes | Y | Y
Portal server | Server IPv4 address | Any port: 1-65535 (subject to server configuration) | Local NE | Local IPv4 address | Default port: 2000 (configurable on the local device: 1024-55535) | UDP | Portal | Yes | N/A | PAP/CHAP | N/A | Control plane | V800R012C10 and later versions | None | Portal | Yes | Yes | Y | N
Local NE | Local IPv4 address | Default port: 2000 (configurable on the local device: 1024-55535) | Portal server | IP address configured for the portal server | Default port: 50100 (configurable on the local device: 1-65535) | UDP | Portal | Yes | N/A | PAP/CHAP | N/A | Control plane | V800R012C10 and later versions | None | Portal | Yes | Yes | Y | N
Terminal device of an IPoE web authentication user | IPv4 address of a terminal | Any port: 1-65535 | Local NE | IPv4 address accessed by the terminal that is configured for the IPv4 ACL interface (numbered 80 or 8080 by default) in the user group | Configuration range from 1 to 65535 supported by the device | TCP | HTTP | No | Short connection | Web authentication | N/A | Control plane | V800R012C10 and later versions | None | Web | Yes | Yes | Y | N
Portal server | Server IPv6 address | Any port: 1-65535 (subject to server configuration) | Local NE | Local IPv6 address | Default port: 2000 (configurable on the local device: 1024-55535) | UDP | Portal | Yes | N/A | PAP/CHAP | N/A | Control plane | V800R012C10 and later versions | None | Portal | Yes | Yes | Y | N
Local NE | Local IPv6 address | Default port: 2000 (configurable on the local device: 1024-55535) | Portal server | IP address configured for the portal server | Default port: 50100 (configurable on the local device: 1-65535) | UDP | Portal | Yes | N/A | PAP/CHAP | N/A | Control plane | V800R012C10 and later versions | None | Portal | Yes | Yes | Y | N
Terminal device of an IPoE web authentication user | IPv6 address of a terminal | Any port: 1-65535 | Local NE | IPv6 address accessed by the terminal that is configured for the IPv6 ACL interface (numbered 80 or 8080 by default) in the user group | Configuration range from 1 to 65535 supported by the device | TCP | HTTP | No | Short connection | Web authentication | N/A | Control plane | V800R012C10 and later versions | None | Web | Yes | Yes | Y | N
Local NE | 0.0.0.0 for Discover messages and server-assigned IP addresses for Request messages | 68 | DHCP server | 255.255.255.255 | 67 | UDP | Source port: port of the DHCP client Destination port: port of the DHCP relay agent or server | No | N/A | N/A | N/A | Control plane | V800R012C10 and later versions | None | IPoEv4 | Yes | Yes | Y | N
DHCP client | Any IPv4 address | 68 | Local NE | 255.255.255.255 or DHCP server address | 67 | UDP | Source port: port of the DHCP client Destination port: listening port of the DHCP relay agent or server port | No | N/A | N/A | N/A | Control plane | V800R012C10 and later versions | None | IPoEv4 | Yes | Yes | Y | N
DHCP server | DHCP server address | 67 | Local NE | User-configured IP address (GIADDR) | 67 | UDP | Source port: port of the DHCP server Destination port: listening port of the DHCP relay agent | No | N/A | N/A | N/A | Control plane | V800R012C10 and later versions | None | IPoEv4 | Yes | Yes | Y | N
Clock synchronization device | IPv4 address of the clock synchronization device's interface with clock or time synchronization enabled | 319 or 320 | Local NE | IPv4 address of the local device's interface with clock or time synchronization enabled | 319 | UDP | PTP Event | No | N/A | N/A | N/A | Control plane | V800R012C00 and later versions | None | PTP | Yes | Yes | Y | Y
Clock synchronization device | IPv4 address of the clock synchronization device's interface with clock or time synchronization enabled | 320 | Local NE | IPv4 address of the local device's interface with clock or time synchronization enabled | 320 | UDP | PTP General | No | N/A | N/A | N/A | Control plane | V800R012C00 and later versions | None | PTP | Yes | Yes | Y | Y
DHCPv6 client | Any IPv6 address | 546 | Local NE | Multicast address (FF02::1:2 or FF05::1:3) or IP address of the local device | 547 | UDP | Source port: transmit port of the DHCPv6 client Destination port: port of the DHCPv6 relay agent or server | No | N/A | N/A | N/A | Control plane | V800R012C10 and later versions | None | IPoEv6 | Yes | Yes | Y | N
Local NE | slolict messages and server-assigned IPv6 addresses for Request messages | 547 | DHCPv6 server | Multicast address (FF05::1:3) or server address | 547 | UDP | Source port: port of the DHCPv6 relay agent Destination port: port of the DHCPv6 relay agent or server | No | N/A | N/A | N/A | Control plane | V800R012C10 and later versions | None | IPoEv6 | Yes | Yes | Y | N
DHCPv6 sever | Server IPv6 address | 547 | Local NE | Local IPv6 address | 547 | UDP | Source port: port of the DHCPv6 relay agent or server Destination port: port of the DHCPv6 relay agent | No | N/A | N/A | N/A | Control plane | V800R012C10 and later versions | None | IPoEv6 | Yes | Yes | Y | N
Local NE | Local IPv4 or IPv6 address | Any port (configurable on the local device: 0-49151; The value 0 indicates any port.) | Policy Server | Any IPv4 or IPv6 address | Default port: 3868 (configurable on the server: 1-49151) | TCP | Diameter | Yes | Long connection | N/A | N/A | Control plane | V800R012C10 and later versions | None | Diameter | Yes | Yes | Y | N
Local NE | Configured IP address | 1025-65535 | multi-homed NE | Configured IP address | 1025-65535 （Only used for the initiator to send packets. This port is closed on software.） | UDP | Prevention against unexpected packets in EVPN active-active switchback scenarios | Yes | N/A | N/A | N/A | Control plane | V800R012C00 and later versions | None | EVPN | Yes | Yes | Y | Y
DNS server | DNS server address | DNS server port: 53 | Terminal device of an IPoE web authentication user | IP address of a terminal | Any port: 1-65535 | UDP | DNS packet redirect | No | N/A | N/A | N/A | Control plane | V800R012C10 and later versions | None | Portal | Yes | Yes | Y | N
Local NE | Any IPv4 address | Any port: 1-65535 | NQA server | Any IPv4 address | Any port: 1-65535 | UDP | NQA Client | Yes | N/A | N/A | N/A | Management plane | V800R012C10 and later versions | None | NQA | Yes | Yes | Y | N
Local NE | Local IPv4 address | 1-65535 | Log server | Log server IPv4 address | Log server's destination port number configured on the local NE | UDP | CGN logs | N/A | N/A | N/A | N/A | Data plane | V800R012C00 and later versions | None | CGN | Yes | Yes | Y | N
IKE device specified on the local NE | IP address of the IKE peer | 500 | Local NE | User-configured address | 500 | UDP | IKE protocol port（for non-NAT scenarios） | No | N/A | pre-share rsa-sig rsassa-pss | 3DES_CBC AES_CBC DES_CBC AES_GCM AES-GSM | Control plane | V800R012C10 and later versions | None | IKE | Yes | Yes | Y | N
IKE device specified on the local NE | IP address of the IKE peer | 4500 | Local NE | User-configured address | 4500 | UDP | IKE protocol port（for NAT traversal scenarios） | No | N/A | pre-share rsa-sig rsassa-pss | 3DES_CBC AES_CBC DES_CBC AES_GCM AES-GSM | Control plane | V800R012C10 and later versions | None | IKE | Yes | Yes | Y | N
Local NE (CUSP forwarder) | User-configured address | Random port with a number ranging from 49152 to 65535 | CUSP controller | IP address of the CUSP controller | 6653 | TCP | CUSP port | N/A | Long connection | Keychain or SSL certificate | SSL encryption | Control plane | V800R012C10 and later versions | Applies only to the UP in CU separation scenarios. | CUSP | Yes | Yes | Y | N
Port extend AP | User-configured address | Random port with a number ranging from 49152 to 65535 | Port extend master | User-configured address | 6653 | TCP | The port is listened by the port extend control tunnel between the master and the AP. | No | Long connection | keychain | None | Control plane | V800R012C00 and later versions | None | Control-tunnel channel for port extend | Yes | Yes | Y | Y
Any device | Any IPv4 address | Any port with a number ranging from 49152 to 65535 | Local NE | Any interface IPv4 address | 6635 | UDP | UDP destination port number | No | N/A | None | None | Data plane | V800R012C00 and later versions | None | MPLS in UDP | Yes | Yes | Y | Y
Local NE | Network port IP address configured in the BOOT menu | Any port with a number ranging from 1 to 65535 | Target SFTP server | Server IP address configured in the BOOT menu | 22 | TCP | Port for downloading software packages from the serial port through SFTP | N/A | Long connection | User name/password | SHA_512 | Management plane | V800R012C00 and later versions | None | BOOT menu | Yes | Yes | Y | Y
Terminal device of an IPoE web authentication user | IPv4 address of a terminal | Any port: 1-65535 | Local NE | IPv4 address accessed by the terminal that is configured for the IPv4 ACL interface (numbered 443 by default) in the user group | 443 | TCP | HTTPS | No | Short connection | Web authentication | SSL encryption | Control plane | V800R012C10 and later versions | None | Web | Yes | Yes | Y | N
Terminal device of an IPoE web authentication user | IPv6 address of a terminal | Any port: 1-65535 | Local NE | IPv6 address accessed by the terminal that is configured for the IPv6 ACL interface (numbered 443 by default) in the user group | 443 | TCP | HTTPS | No | Short connection | Web authentication | SSL encryption | Control plane | V800R012C10 and later versions | None | Web | Yes | Yes | Y | N
Local NE | Network port IP address configured in the BOOT menu | Any port with a number ranging from 1 to 65535 | Target FTP server | Server IP address configured in the BOOT menu | 21 | TCP | Port for downloading software packages from the serial port through FTP | N/A | Long connection | User name/password | N/A | Management plane | V800R012C00 and later versions | None | BOOT menu | Yes | Yes | Y | Y
Local NE | Local IPv4 interface address | Random port with a number ranging from 49152 to 65535 | LDAP server | IP address of the LDAP server | LDAP server port <1-65535> | TCP | Used for cert file and CRL download by LDAP | N/A. The server port number can be modified in the range of 1-65535. | Short connection | None | None | Control plane | V800R012C10 and later versions | None | PKI | Yes | Yes | Y | Y
Local NE | Local IPv4 interface address | Random port with a number ranging from 49152 to 65535 | CMP server | IP address of the CMP server | 80 | TCP | Used for cert file and CRL download by HTTP | N/A | Short connection | None | None | Control plane | V800R012C10 and later versions | None | PKI | Yes | Yes | Y | Y
Local NE | Local IPv4 or IPv6 address | 1812 | RADIUS authentication server | Any IPv4 or IPv6 address | 1812 (configurable on the server) | UDP | RADIUS authentication | No | N/A | MD5 with shared key | N/A | Control plane | V800R012C00 and later versions | None | RADIUS | Yes | Yes | Y | Y
Local NE | Local IPv4 or IPv6 address | 1813 | RADIUS accounting server | Any IPv4 or IPv6 address | 1813 (configurable on the server) | UDP | RADIUS accounting | No | N/A | MD5 with shared key | N/A | Control plane | V800R012C00 and later versions | None | RADIUS | Yes | Yes | Y | Y
Local NE | Local IPv4 or IPv6 address | 1645 | RADIUS authentication server | Any IPv4 or IPv6 address | 1645 (configurable on the server) | UDP | RADIUS authentication | No | N/A | MD5 with shared key | N/A | Control plane | V800R013C00 and later versions | None | RADIUS | Yes | Yes | Y | N
Local NE | Local IPv4 or IPv6 address | 1646 | RADIUS accounting server | Any IPv4 or IPv6 address | 1646 (configurable on the server) | UDP | RADIUS accounting | No | N/A | MD5 with shared key | N/A | Control plane | V800R013C00 and later versions | None | RADIUS | Yes | Yes | Y | N
Local NE | Local IPv4 address | 514 | syslog server | IPv4 address of the syslog server | 514 | UDP | The Listening port of syslog server | No | N/A | None | None | Control plane | V800R012C10 and later versions | None | TRACE | Yes | Yes | Y | N
Local NE | Local IPv4 address | 514 | syslog server | IPv4 address of the syslog server | 514 | TCP | The Listening port of syslog server | No | N/A | SSL certificate | SSL encryption | Control plane | V800R021C00 and later versions | None | TRACE | Yes | Yes | Y | N
Local NE | Discover messages and server-assigned IPv4 addresses for Request messages | 67 | DHCP server | Server ipv4 address | 67 | UDP | Source port: port of the DHCP relay agent Destination port: port of the server | No | N/A | N/A | N/A | Control plane | V800R012C10 and later versions | None | IPoEv4 | Yes | Yes | Y | N
Local NE | Local IPv4 address | Any port with a number ranging from 1 to 65535 | Log server | IPv4 address of the log server | Configurable on the server (no default value available) | UDP | Listening port of the log server | N/A | N/A | None | None | Control plane | V800R012C00 and later versions | None | USERLOG | Yes | Yes | Y | N
Local NE | Local IPv4 address | Any port with a number ranging from 1 to 65535 | Log server | IPv4 address of the log server | Configurable on the server (no default value available) | TCP | Listening port of the log server | N/A | N/A | SSL certificate | SSL encryption | Control plane | V800R021C00 and later versions | None | USERLOG | Yes | Yes | Y | N
Local LDP peer | Any interface IPv4 address | Any port with a number ranging from 1 to 65535 | Local NE | 224.0.0.2 | 646 | UDP | Used to discover a local LDP peer. | No | N/A | None | None | Control plane | V800R012C00 and later versions | None | LDP | Yes | In the routing mode, the port is closed by default; in the transport mode, the port is opened by default. | Y | Y
Local NE | Any interface IPv4 address | 646 | LDP Peer | 224.0.0.2 | 646 | UDP | Used to send a LDP hello message | NA | N/A | None | None | Control plane | V800R012C00 and later versions | None | LDP | Yes | In the routing mode, the port is closed by default; in the transport mode, the port is opened by default. | Y | Y
Remote LDP peer | User-configured IPv4 address | Any port with a number ranging from 1 to 65535 | Local NE | Any interface IPv4 address or User-configured IPv4 address | 646 | UDP | Used to discover a remote LDP peer. | No | N/A | None | None | Control plane | V800R012C00 and later versions | None | LDP | Yes | In the routing mode, the port is closed by default; in the transport mode, the port is opened by default. | Y | Y
Local NE | LDP LSR-ID | 646 | Remote LDP peer | User-configured IPv4 address | 646 | UDP | Used to send LDP Hello packets | NA | N/A | None | None | Control plane | V800R012C00 and later versions | None | LDP | Yes | In the routing mode, the port is closed by default; in the transport mode, the port is opened by default. | Y | Y
Remote LDP peer | IPv4 address negotiated using Hello packets | Any port with a number ranging from 1 to 65535 | Local NE | User-configured IPv4 address | 646 | TCP | Used to establish LDP sessions. | No | Long connection | MD5, keychain | None | Control plane | V800R012C00 and later versions | None | LDP | Yes | Yes | Y | Y
Local NE | Any interface IPv4 address | Random port with a number ranging from 49152 to 65535 | HWTACACS server | IPv4 address of the HWTACACS server | 49 | TCP | Used for HWTACACS authentication, accounting, and authorization. | N/A. The server port number can be modified in the range of 1-65535. | Short connection | MD5 with shared key | None | Management plane | V800R012C00 and later versions | None | HWTACACS | Yes | Yes | Y | Y
Local NE (FTP client) | Any interface IPv4 address or a user-configured IPv4 address | Random port with a number ranging from 49152 to 65535 | FTP server | IPv4 address of the FTP server | 21 | TCP | FTP control connection port | N/A. The server port number can be modified in the range of 1-65535. | Long connection | User name/password, or anonymous | None | Management plane | V800R012C00 and later versions | None | FTP client | Yes | Yes | Y | Y
Local NE (FTP client) | Any interface IPv4 address or a user-configured IPv4 address | Random port with a number ranging from 49152 to 65535 | FTP server | IPv4 address of the FTP server | Specified by the FTP server in a PASV response Range: <1-65535> | TCP | Used as a data connection port in the FTP PASV mode. | N/A | Short connection | None | None | Management plane | V800R012C00 and later versions | None | FTP client | Yes | Yes | Y | Y
FTP server | IPv4 address of the FTP server | 20 | Local NE (FTP client) | Any interface IPv4 address or a user-configured IPv4 address | Random port <49152-65535> | TCP | Used as a data connection port in the FTP Port mode. | No | Short connection | None | None | Management plane | V800R012C00 and later versions | None | FTP client | Yes | Yes | Y | Y
Local NE (TFTP client) | Any interface IPv4 address | Random port with a number ranging from 10000 to 19999 | TFTP server | IPv4 address of the TFTP server | 69 | UDP | Well-known TFTP port | N/A | N/A | None | None | Management plane | V800R012C00 and later versions | None | TFTP client | Yes | Yes | Y | Y
FTP client | IPv4 address of the FTP client | Any port with a number ranging from 1 to 65535 | Local NE (FTP server) | User-configured IPv4 address of all the interface. | 21 | TCP | FTP control connection port | Yes. The port number can be modified in the range of 21 and 1025-65535. | Long connection | User name/password | None | Management plane | V800R012C00 and later versions | None | FTP server | Yes | Yes | Y | Y
FTP client | IPv4 address of the FTP client | Any port with a number ranging from 1 to 65535 | Local NE (FTP server) | Any interface IPv4 address or a user-configured IPv4 address | Random port <49152-65535> | TCP | Used as a data connection port in the FTP PASV mode. | No | Short connection | None | None | Management plane | V800R012C00 and later versions | None | FTP server | Yes | Yes | Y | Y
Local NE (FTP server) | Any interface IPv4 address or a user-configured IPv4 address | 20 | FTP client | IPv4 address of the FTP client | Specified by the FTP client in a port command Range: <1-65535> | TCP | Used as a data connection port in the FTP Port mode. | N/A | Short connection | None | None | Management plane | V800R012C00 and later versions | None | FTP server | Yes | Yes | Y | Y
SSH client | IPv4 address of the SSH client | Any port with a number ranging from 1 to 65535 | Local NE | User-configured IPv4 address of all the interface. | 22 | TCP | SSH well-known port for STelnet/SFTP/Snetconf/SCP service。 | Yes. The port number can be modified in the range of 22 and 1025-65535. | Long connection | Password, key, password + key, keyboard-interactive, keyboard-interactive + key and CA | DES_CBC,3DES_CBC,AES128-CBC,AES-256-CBC,RC4-128,RC4-256,AES128-CTR,AES256-CTR,blowfish-cbc,AES128_GCM,AES192_CBC,AES192_CTR,AES256_GCM | Management plane | V800R012C00 and later versions | None | SSH server | Yes | No | Y | Y
NETCONF client | IPv4 address of the Netconf client | Any port with a number ranging from 1 to 65535 | Local NE | User-configured IPv4 address of all the interface. | 830 | TCP | Used for NETCONF over SSH | Yes. The port number can be modified in the range of 22, 830, and 1025-65535. | Long connection | Password, key, password + key, keyboard-interactive, keyboard-interactive + key and CA | DES_CBC,3DES_CBC,AES128-CBC,AES-256-CBC,RC4-128,RC4-256,AES128-CTR,AES256-CTR,blowfish-cbc,AES128_GCM,AES192_CBC,AES192_CTR,AES256_GCM | Management plane | V800R012C00 and later versions | None | Netconf | Yes | Yes | Y | Y
Local NE | Any interface IPv4 address | Random port with a number ranging from 49152 to 65535 | SSH server (Telnet) | IPv4 address of the SSH server | 22 | TCP | Well-known SSH port | N/A. The server port number can be modified in the range of 1-65535. | Long connection | Password, key, password + key, keyboard-interactive, keyboard-interactive + key and CA | DES_CBC,3DES_CBC,AES128-CBC,AES-256-CBC,RC4-128,RC4-256,AES128-CTR,AES256-CTR,AES128_GCM,AES192_CBC,AES192_CTR,AES256_GCM | Management plane | V800R012C00 and later versions | None | STelnet client | Yes | Yes | Y | Y
Local NE | Any interface IPv4 address | Random port with a number ranging from 49152 to 65535 | SSH server (FTP) | IPv4 address of the SSH server | 22 | TCP | Well-known SSH port | N/A. The server port number can be modified in the range of 1-65535. | Long connection | Password, key, password + key, keyboard-interactive, keyboard-interactive + key and CA | DES_CBC,3DES_CBC,AES128-CBC,AES-256-CBC,RC4-128,RC4-256,AES128-CTR,AES256-CTR,AES128_GCM,AES192_CBC,AES192_CTR,AES256_GCM | Management plane | V800R012C00 and later versions | None | SFTP client | Yes | Yes | Y | Y
TELNET client | IPv4 address of the TELNET client | Any port with a number ranging from 1 to 65535 | Local NE | User-configured IPv4 address of all the interface. | 23 | TCP | Well-known Telnet port | Yes. The port number can be modified in the range of 23 and 1025-65535. | Long connection | User name/password and password | None | Management plane | V800R012C00 and later versions | None | Telnet server | Yes | Yes | Y | Y
Local NE | Any interface IPv4 address | Random port with a number ranging from 49152 to 65535 | Telnet server | IPv4 address of the Telnet server | 23 | TCP | Well-known Telnet port | N/A. The server port number can be modified in the range of 1-65535. | Long connection | User name/password and password | None | Management plane | V800R012C00 and later versions | None | Telnet client | Yes | Yes | Y | Y
Local NE | Any interface IPv4 address or a user-configured IPv4 address | 38514 or a user-configured port with a number ranging from 1025 to 65535 | Syslog server | IPv4 address of the Syslog server | 514 | UDP | Well-known Syslog port | N/A. The server port number can be modified in the range of 1-65535. | N/A | None | None | Management plane | V800R012C00 and later versions | None | SYSLOG | Yes | Yes | Y | Y
Local NE | Any interface IPv4 address or a user-configured IPv4 address | 38514 or a user-configured port with a number ranging from 1025 to 65535 | Syslog server | IPv4 address of the Syslog server | 601 (non-SSL authentication and encryption) 6514 (SSL authentication and encryption) | TCP | Well-known Syslog port | N/A. The server port number can be modified in the range of 1-65535. | Long connection | SSL authentication | SSL encryption | Management plane | V800R012C00 and later versions | None | SYSLOG | Yes | Yes | Y | Y
BFD session device specified on the local NE | IPv4 address of BFD sessions specified on the local NE | Any port with a number ranging from 49152 to 65535 | Local NE | Any interface IPv4 address or a user-configured IPv4 address | 3784 | UDP | Supports detection using a single-hop BFD session for IPv4, BFD session for LSP, BFD session for tunnel, BFD session for PW, passive BFD session, or BFD for link-bundle session in compatible mode. | No | N/A | MSHA1, supporting BFD for default IP sessions, supporting dynamic and static BFD for IPv4 single-hop sessions and dynamic and static BFD for tunnel, LSP sessions. | None | Control plane | V800R012C00 and later versions | None | BFD | Yes | Yes | Y | Y
BFD session device specified on the local NE | IPv4 address of BFD sessions specified on the local NE | 7784 or any port with a number ranging from 49152 to 65535 | Local NE | Any interface IPv4 address or a user-configured IPv4 address | 4784 | UDP | The multi-hop BFD session for IPv4, passive BFD session, IPv4 SBFD session of the SBFD initiator, and single-hop BFD session for IPv4 use UDP port 4784 to send and receive BFD packets if IPv4 port 4784 is enabled. | No | N/A | MSHA1, supporting dynamic and static BFD for IPv4 multi-hop sessions and passive sessions. | None | Control plane | V800R012C00 and later versions | None | BFD | Yes | Yes | Y | Y
BFD session device specified on the local NE | IPv4 address of BFD sessions specified on the local NE | Any port with a number ranging from 49152 to 65535 | Local NE | Any interface IPv4 address or a user-configured IPv4 address | 6784 | UDP | IPv4 BFD for link-bundle session detection | No | N/A | None | None | Control plane | V800R012C00 and later versions | None | IPv4 BFD for link-bundle | Yes | Yes | Y | Y
Any device | Any IPv4 address | Any port with a number ranging from 1 to 65535 | Local NE | Any interface IPv4 address | 3503 | UDP | Used for ping&tracert of LSP/VC/VPLS | No | N/A | None | None | Management plane | V800R012C00 and later versions | None | Ping/Tracert | Yes | Disabled in non-PTN mode and enabled in PTN mode by default | Y | Y
Local NE | Any interface IPv4 address or a user-configured IPv4 address | Random port with a number ranging from 49152 to 65535 or a user-configured port with a number ranging from 1 to 65535 | NQA UDP IPv4 echo server | IPv4 address of the NQA UDP echo server | User-configured port number in the range of 1-65535. If the port is not configured, the default port number 7 is used for UDP tests. The port number for UDP jitter tests must be configured. | UDP | Used for NQA UDP/UDP jitter IPv4 tests. | N/A. The server port number can be modified in the range of 1-65535. | N/A | None | None | Management plane | V800R012C00 and later versions | None | NQA | Yes | Yes | Y | Y
NQA client | Any IPv4 address | Any port with a number ranging from 1 to 65535 | Local NE | User-configured IPv4 address | User-configured port with a number ranging from 1 to 65535 | UDP | Used for NQA UDP/UDP jitter IPv4 tests. | Yes. The port number can be modified in the range of 1-65535. | N/A | None | None | Management plane | V800R012C00 and later versions | None | NQA | Yes | Yes | Y | Y
Local NE | Any interface IPv4 address or a user-configured IPv4 address | Random port with a number ranging from 49152 to 65535 or a user-configured port with a number ranging from 1 to 65535 | NQA TCP server | IPv4 address of the NQA TCP server | User-configured port number in the range of 1 to 65535. The default port number is 7. | TCP | Used for NQA TCP connection tests. | N/A. The server port number can be modified in the range of 1-65535. | Short connection | None | None | Management plane | V800R012C00 and later versions | None | NQA | Yes | Yes | Y | Y
NQA client | Any IPv4 address | Any port with a number ranging from 1 to 65535 | Local NE | User-configured IPv4 address | User-configured port with a number ranging from 1 to 65535 | TCP | Used for NQA TCP connection tests. | Yes. The port number can be modified in the range of 1-65535. | Long connection | None | None | Management plane | V800R012C00 and later versions | None | NQA | Yes | Yes | Y | Y
Local NE | Any interface IPv4 address or a user-configured IPv4 address | Random port with a number ranging from 49152 to 65535 or a user-configured port with a number ranging from 1 to 65535 | SNMP agent | IPv4 address of the SNMP agent | 161 | UDP | SNMP agent port (NQA test) | N/A | N/A | The community authentication is used for SNMPv1 and SNMPv2c, and no authentication is required for SNMPv3. | None | Management plane | V800R012C00 and later versions | None | NQA | Yes | Yes | Y | Y
MSDP session device specified on the local NE | IPv4 address of the MSDP session specified on the local NE | Any port with a number ranging from 1 to 65535 | Local NE | User-configured interface IPv4 address (connect-interface IPv4 address) | 639 | TCP | Used to establish MSDP sessions. | No | Long connection | MD5, keychain | None | Control plane | V800R012C00 and later versions | None | MSDP | Yes | Yes | Y | Y
Device that sends the Auto-RP Announce or Discovery message | Any valid IPv4 address | Any port with a number ranging from 1 to 65535 | Local NE | 224.0.1.39 and 224.0.1.40 | 496 | UDP | Used for automatic RP listening. | No | N/A | None | None | Control plane | V800R012C00 and later versions | None | Auto-RP listening | Yes | Yes | Y | Y
Rosen MVPN PE connected to the local NE | IPv4 address of the MTI interface on the Rosen MVPN PE connected to the local NE | Any port with a number ranging from 1 to 65535 | Local NE | 224.0.0.13 | 3232 | UDP | Used for MD MVPN listening. | No | N/A | None | None | Control plane | V800R012C00 and later versions | None | MD MVPN | Yes | Yes | Y | Y
Source Device | Any IPv4 address | 520 | Local NE | Any local IPv4 interface address, 224.0.0.9 (multicast), or 255.255.255.255 (broadcast) | 520 | UDP | Used to establish RIP sessions. | No | N/A | MD5, hmac-sha256, simple, keychain | None | Control plane | V800R012C00 and later versions | None | RIP | Yes | Yes | Y | Y
Source Device | Any IPv6 address | 521 | Local NE | Any IPv6 interface address or FF02::9 (multicast) | 521 | UDP | Used to establish RIPng sessions. | No | N/A | IPsec | None | Control plane | V800R012C00 and later versions | None | RIPng | Yes | Yes | Y | Y
NTP server | IPv4 address of the NTP server | Any port with a number ranging from 1 to 65535 | Local NE | Any local interface IPv4 address, 224.0.1.1 (multicast), or 255.255.255.255 (broadcast) | 123 | UDP | NTP server port | Yes. The port number can be modified in the range of 1025-65535. | N/A | MD5, hmac-sha-256 | None | Management plane | V800R012C00 and later versions | None | NTP server | Yes | Yes | Y | Y
Local NE | Any interface IPv4 address or user-configured IPv4 address | Random port with a number ranging from 49152 to 65535 | NTP server | IPv4 address of the NTP server | 123 | UDP | NTP server port | N/A | N/A | MD5, hmac-sha-256 | None | Management plane | V800R012C00 and later versions | None | NTP client | Yes | Yes | Y | Y
Local NE（PNP） | 0.0.0.0 in discover packets and request packets | Any port with a number ranging from 1 to 65535, only 68 port is valid. | DHCPv4 server | 255.255.255.255 | 67 | UDP | DHCPv4 server port | N/A | N/A | None | None | Control plane | V800R012C00 and later versions | None | PNP/IPoEv4 | Yes | For IPoEv4, the port is closed by default. For PNP, the port is opened by default. | Y | Y
DHCPv4 client | Any interface IPv4 address | Any port with a number ranging from 1 to 65535, only 68 port is valid. | Local NE（DHCPv4 Server） | 255.255.255.255 or User-configured IPv4 address | 67 | UDP | DHCPv4 server listening port | No | N/A | None | None | Control plane | V800R012C00 and later versions | None | DHCP server | Yes | Yes | Y | Y
DHCPv4 client | Any interface IPv4 address | Any port with a number ranging from 1 to 65535, only 68 port is valid. | Local NE（DHCPv4 Snooping） | 255.255.255.255 or IP address of the DHCPv4 server | 67 | UDP | DHCPv4 snooping listening port | No | N/A | None | None | Control plane | V800R012C00 and later versions | None | DHCP snooping | Yes | Yes | Y | Y
DHCPv4 server | IP address of the DHCP server | Any port with a number ranging from 1 to 65535, only 67 port is valid. | Local NE（DHCPv4 Snooping） | 255.255.255.255 or IP address of the DHCPv4 client | 68 | UDP | DHCPv4 snooping listening port | No | N/A | None | None | Control plane | V800R012C00 and later versions | None | DHCP snooping | Yes | Yes | Y | Y
DHCPv4 client | Any interface IPv4 address | Any port with a number ranging from 1 to 65535, only 68 port is valid. | Local NE(DHCPv4 Relay) | 255.255.255.255 or IP address of the DHCPv4 server (or IP address of the gateway when the BRAS feature is supported) | 67 | UDP | DHCPv4 relay listening port | No | N/A | None | None | Control plane | V800R012C00 and later versions | None | DHCP relay/IPoEv4 | Yes | Yes | Y | Y
DHCPv4 server | IP address of the DHCPv4 server | Any port with a number ranging from 1 to 65535, only 67 port is valid. | Local NE(DHCPv4 Relay) | User-configured IPv4 address (GIADDR) | 67 | UDP | DHCPv4 relay listening port | No | N/A | None | None | Control plane | V800R012C00 and later versions | None | DHCP relay/IPoEv4 | Yes | Yes | Y | Y
DHCPv6 client | Any interface IPv6 address | Any port with a number ranging from 1 to 65535, only 546 port is valid. | Local NE(DHCPv6 Relay) | ff02::1:2 | 547 | UDP | DHCPv6 relay listening port | No | N/A | None | None | Control plane | V800R012C00 and later versions | None | DHCPv6 relay/IPoEv6 | Yes | Yes | Y | Y
DHCPv6 server | IPv6 address of the DHCPv6 server. | Any port with a number ranging from 1 to 65535, only 547 port is valid. | Local NE(DHCPv6 Relay) | User-configured IPv6 address | 547 | UDP | DHCPv6 relay listening port | No | N/A | IPSec | IPSec | Control plane | V800R012C00 and later versions | None | DHCPv6 relay/IPoEv6 | Yes | Yes | Y | Y
Local NE | Any interface IPv4 address or a user-configured IPv4 address | Random port with a number ranging from 49152 to 65535 | DNS IPv4 server | IPv4 address of the DNS server | 53 | UDP | DNS IPv4 server port | N/A | N/A | None | None | Control plane | V800R012C00 and later versions | None | DNS IPv4 client | Yes | Yes | Y | Y
RBS client | User-configured IPv4 address | Random port with a number ranging from 49152 to 65535 | Local NE (RBS server) | User-configured IPv4 address | User-configured port with a number ranging from 1024 to 55535 | TCP | Port for dual-device hot backup | Yes. The port number can be modified in the range of 1024-55535. | Long connection | SSL authentication | SSL encryption | Control plane | V800R012C00 and later versions | None | RBS | Yes | Yes | Y | Y
TWAMP client | Any IPv4 address | Any port with a number ranging from 1 to 65535 | Local NE | Any interface IPv4 address | 862 | TCP | Default listening port for TWAMP | Yes. The port number can be changed to 862 or any one in the range from 1024 to 65535. | Long connection | None | None | Control plane | V800R012C00 and later versions | None | TWAMP | Yes | Yes | Y | Y
TWAMP client | Any IPv4 address | Any port with a number ranging from 1 to 65535 | Local NE | Any interface IPv4 address | Client-configured port number, the invalid port in the range of 1-861 and 873-4999. If an invalid or conflicting port number is specified, a random port number in the range of 49152-65535 is used. | UDP | The port is listened by the TWAMP statistics session and is specified through TWAMP signaling negotiation. | Yes. The port number is generated through negotiation and can be changed to any one in the range from 862 to 872 or 5000 to 65535. | N/A | None | None | Control plane | V800R012C00 and later versions | None | TWAMP | Yes | Yes | Y | Y
E-Trunk peer device specified on the local NE | User-configured IPv4 address | A user-configured port with a number ranging from 1025 to 65535 | Local NE | User-configured IPv4 address | 1025 | UDP | E-Trunk communication port | Yes. The port number can be modified in the range of 1025-65535. | N/A | hmac-sha1, hmac-sha256, enhanced-hmac-sha256 | None | Control plane | V800R012C00 and later versions | None | E-Trunk | Yes | Yes | Y | Y
Device specified as a DCP in IP FPM | Any IPv4 address | Any port with a number ranging from 1 to 65535 | Local NE | User-configured IPv4 address | 65030 | UDP | Used for IP FPM communication. | Yes. The port number can be modified in the range of 1024-65535. | N/A | hmac-sha256 | None | Control plane | V800R012C00 and later versions | None | IPFPM | Yes | Yes | Y | Y
Local NE | Any IPv4 address | Random port with a number ranging from 49152 to 65535 | Device specified as an MCP in IP FPM | User-configured IPv4 address | 65030 | UDP | Used for IP FPM communication. | N/A. The server port number can be modified in the range of 1024-65535. | N/A | hmac-sha256 | None | Control plane | V800R012C00 and later versions | None | IPFPM | Yes | Yes | Y | Y
NMS server | Any interface IPv4 address | Any port with a number ranging from 1 to 65535 | Local NE | Any interface IPv4 address or a user-configured IPv4 address | 5432 | TCP | Used to communicate with the NMS server for DCN. | No | Long connection | SSL authentication+User name/password | SSL encryption | Management plane | V800R012C00 and later versions | None | DCN | Yes | In the routing mode, the port is closed by default; in the transport mode, the port is opened by default. | Y | Y
NMS server | Any interface IPv4 address | Any port with a number ranging from 1 to 65535 | Local NE | Any interface IPv4 address or a user-configured IPv4 address | 1400 | TCP | Used to communicate with the NMS server for DCN. | No | Long connection | User name/password | None | Management plane | V800R012C00 and later versions | None | DCN | Yes | Yes | Y | Y
GNE | Any interface IPv4 address | 1401/1402 | Local NE | NEIP of the local device | 1400 | UDP | Used to receive packets on a non-GNE for DCN. | No | N/A | None | AES128-CBC, DTLS | Management plane | V800R012C00 and later versions | None | DCN | Yes | In the routing mode, the port is closed by default; in the transport mode, the port is opened by default. | Y | Y
Non-GNE | Any interface IPv4 address | 1400 | Local NE | NEIP of the local device | 1400 | UDP | Used to receive packets on a GNE for DCN. | No | N/A | None | AES128-CBC, DTLS | Management plane | V800R012C00 and later versions | None | DCN | Yes | In the routing mode, the port is closed by default; in the transport mode, the port is opened by default. | Y | Y
NMS server | Any interface IPv4 address | Any port with a number ranging from 1 to 65535 | Local NE | Any interface IPv4 address or a user-configured IPv4 address | 1500 | UDP | Used for DCN NE search through unicast and broadcast packets | No | N/A | None | DES encryption | Management plane | V800R012C00 and later versions | None | DCN | Yes | In the routing mode, the port is closed by default; in the transport mode, the port is opened by default. | Y | Y
Local NE | User-configured IPv4 address | Random port with a number ranging from 49152 to 65535 | PCE server | IPv4 address of the PCE server | 4189 | TCP | PCE port | N/A | Long connection | keychain,SSL authentication | SSL encryption | Control plane | V800R012C00 and later versions | None | PCE client | Yes | Yes | Y | Y
Local NE | Any interface IPv4 address | Random port with a number ranging from 49152 to 65535 | BMP server | IPv4 address of the BMP server | BMP server port with a number ranging from 1 to 65535 | TCP | BMP server port | N/A. The server port number can be modified in the range of 1-65535. | Long connection | MD5, keychain, SSL | SSL | Control plane | V800R012C00 and later versions | None | BMP client | Yes | Yes | Y | Y
Local NE | Any interface IPv4 address | Random port with a number ranging from 49152 to 65535 | RPKI server | IPv4 address of the RPKI server | RPKI server port with a number ranging from 1 to 65535 | TCP | RPKI server port | N/A. The server port number can be modified in the range of 1-65535. | Long connection | MD5, keychain, SSL | SSL | Control plane | V800R012C00 and later versions | None | RPKI client | Yes | Yes | Y | Y
TWAMP LIGHT Client | User-configured IPv4 address | User-configured port with a number ranging from 862 to 863 or from 1025 to 65535. | Local NE (TWAMP LIGHT service device) | User-configured IPv4 address | User-configured port with a number ranging from 862 to 863 or from 1025 to 65535. | UDP | The port is listened by the TWAMP Light statistics session | Yes. The port number can be modified in the range of 862-863 and 1025-65535. | N/A | None | None | Control plane | V800R012C00 and later versions | None | TWAMP light | Yes | Yes | Y | Y
Local NE (HTTP client) | Any interface IPv4 address or a user-configured IPv4 address | Random port with a number ranging from 49152 to 65535 | HTTP server | IPv4 address of the HTTP server | HTTP server port with a number ranging from 1 to 65535 | TCP | Well-known HTTP port | N/A. The server port number can be modified in the range of 1-65535. | Short connection | SSL authentication | SSL encryption | Management plane | V800R012C00 and later versions | None | HTTP client | Yes | Yes | Y | Y
RBS client in E-Trunk scenarios | Any IPv4 address | Random port with a number ranging from 49152 to 65535 | Local NE (RBS server) | Any interface IPv4 address | User-configured port with a number ranging from 1025 to 65535 | TCP | Port for dual-device ARP hot backup in E-Trunk scenarios | Yes. The port number can be modified in the range of 1025-65535. | Long connection | None | None | Control plane | V800R012C00 and later versions | None | RBS (E-Trunk scenarios) | Yes | Yes | Y | Y
Peer device for unicast VRRP | IPv4 address of the unicast VRRP peer | Random port with a number ranging from 49152 to 65535 | Local NE (unicast VRRP device) | User-configured IPv4 address | 3077 | UDP | Unicast VRRP port | Yes. The port number can be modified in the range of 1025-65535. | N/A | MD5、HMAC-SHA256 | None | Control plane | V800R012C00 and later versions | None | Unicast VRRP | Yes | Yes | Y | Y
IS-IS IPv4 neighbor NE | IS-IS IPv4 neighbor IP address | 50121 | Local NE | Any interface IPv4 address | 50121 | UDP | Used for communication of IS-IS IPv4 purge LSP source tracing packets | Yes. The port number can be modified in the range of 1025-65535. The source port will also be modified, and be the same with the listening port. | N/A | simple, hmac-md5, hmac-sha256, keychain | None | Control plane | V800R012C00 and later versions | None | IS-IS purge LSP source tracing | Yes | Yes | Y | Y
OSPFv2 neighbor NE | OSPFv2 neighbor IP address | 50122 | Local NE | Any interface IPv4 address | 50122 | UDP | Used for communication of OSPFv2 flush LSA source tracing. | Yes. The port number can be modified in the range of 1025-65535. The source port will also be modified, and be the same with the listening port. | N/A | null, simple, md5, hmac-md5, hmac-sha256, keychain | None | Control plane | V800R012C00 and later versions | None | OSPF flush LSA source tracing | Yes | Yes | Y | Y
OSPFv3 neighbour NE | OSPFv3 neighbour IP address | 50122 | Local NE | Any interface IPv6 address | 50122 | UDP | Used for communication of OSPFv3 flush LSA source tracing. | Yes. The port number can be modified in the range of 1025-65535. The source port will also be modified, and be the same with the listening port. | N/A | hmac-sha256, IPSEC,hmac-sm3 | None | Control plane | V800R012C00 and later versions | None | OSPFv3 flush LSA source tracing | Yes | Yes | Y | Y
OSPFv2 Vlink neighbor NE | OSPFv2 Vlink neighbor IP address | 50123 | Local NE | Any interface IPv4 address | 50123 | UDP | Used for communication of OSPFv2 flush LSA source tracing (Vlink). | Yes. The port number can be modified in the range of 1025-65535. The source port will also be modified, and be the same with the listening port. | N/A | null,simple, md5, hmac-md5, hmac-sha256, keychain | None | Control plane | V800R012C00 and later versions | None | OSPF flush LSA source tracing (Vlink) | Yes | Yes | Y | Y
Local NE | Any interface IPv4 address | Random port with a number ranging from 49152 to 65535 | SSH server (SCP) | IPv4 address of the SSH server | 22 | TCP | Well-known SSH port | N/A. The server port number can be modified in the range of 1-65535. | Short connection | Password, key, password + key, keyboard-interactive, keyboard-interactive + key and CA | DES_CBC,3DES_CBC,AES128-CBC,AES-256-CBC,RC4-128,RC4-256,AES128-CTR,AES256-CTR,AES128_GCM,AES192_CBC,AES192_CTR,AES256_GCM | Management plane | V800R012C00 and later versions | None | SCP client | Yes | Yes | Y | Y
Any device | Any IPv4 address | Any port with a number ranging from 1 to 65535 | Local NE | Local IPv4 address | 13 | UDP | Daytime | No | N/A | None | None | Control plane | V800R012C00 and later versions | The device does not listen to this port. The IPv4 packets received by this port are discarded directly. The device does not use this port to establish a session. | Host security | No | Yes | Y | Y
Any device | Any IPv4 address | Any port with a number ranging from 1 to 65535 | Local NE | Local IPv4 address | 19 | UDP | Chargen | No | N/A | None | None | Control plane | V800R012C00 and later versions | The device does not listen to this port. The IPv4 packets received by this port are discarded directly. The device does not use this port to establish a session. | Host security | No | Yes | Y | Y
Any device | Any IPv4 address | Any port with a number ranging from 1 to 65535 | Local NE | Local IPv4 address | 7 | UDP | Echo | No | N/A | None | None | Control plane | V800R012C00 and later versions | The device does not listen to this port. The IPv4 packets received by this port are discarded directly. The device does not use this port to establish a session. | Host security | No | Yes | Y | Y
Local NE (RBS client) | User-configured IPv4 address | Random port with a number ranging from 49152 to 65535 | RBS server | User-configured IPv4 address | User-configured port with a number ranging from 1024 to 55535 | TCP | Port for dual-device hot backup | NA | Long connection | SSL authentication | SSL encryption | Control plane | V800R012C00 and later versions | None | RBS | Yes | Yes | Y | Y
Local NE (RBS client in E-Trunk scenarios) | Any IPv4 address | Random port with a number ranging from 49152 to 65535 | RBS server in E-Trunk scenarios | Any interface IPv4 address | User-configured port with a number ranging from 1025 to 65535 | TCP | Port for dual-device ARP hot backup in E-Trunk scenarios | NA | Long connection | None | None | Control plane | V800R012C00 and later versions | None | RBS (E-Trunk scenarios) | Yes | Yes | Y | Y
Any device | Any IPv4 address | Any port with a number ranging from 1 to 65535 | Local NE | Any interface IPv4 address | User-configured port with a number ranging from 1 to 65535 | UDP | VXLAN ping&tracert port | Yes. The port number can be modified in the range of 1-65535. | N/A | None | None | Management plane | V800R012C00 and later versions | None | Ping/Tracert | Yes | Yes | Y | Y
BFD session device specified on the local NE | IPv4 address of BFD sessions specified on the local NE | 4784 | Device with a user-configured destination address | Any interface IPv4 address or a user-configured IPv4 address | 7784 (Only used for the SBFD initiator to send packets. This port is closed on software because the SBFD reflector does not receive BFD packets with the destination port number of 7784 on software.) | UDP | Used for seamless IPv4 BFD | No | N/A | None | None | Control plane | V800R012C00 and later versions | None | SBFD | Yes | Yes | Y | Y
Any device | Any IPv4 address | Any port with a number ranging from 1 to 65535 | Local NE | Any interface IPv4 address | 3503 | UDP | Used for ping&tracert evpn vpws/ping evpn mac when public network tunnel is Vxlan. | No | N/A | None | None | Management plane | V800R012C00 and later versions | None | Ping/Tracert | Yes | Yes | Y | Y
Local NE | Any interface IPv4 address, user-configured IPv4 address, or user-configured source interface IPv4 address (primary IPv4 address. If the primary IPv4 address does not exist, the interface IPv4 address is borrowed.) | Random port with a number ranging from 49152 to 65535 | Device with a user-configured destination IPv4 address | IPv4 address of the GRPC server | GRPC server port <1-65535> | TCP | GRPC protocol communication port | N/A. The server port number can be modified in the range of 1-65535. | Long connection | SSL authentication | SSL encryption | Management plane | V800R012C00 and later versions | None | GRPC client | Yes | Yes | Y | Y
Local NE | Any interface IPv4 address, user-configured IPv4 address, or user-configured source interface IPv4 address (primary IPv4 address. If the primary IPv4 address does not exist, the interface IPv4 address is borrowed.) | Random port with a number ranging from 49152 to 65535 or a user-configured port with a number ranging from 1 to 65535. | Device with a user-configured destination IPv4 address | IPv4 address of the UDP server | UDP server port <1-65535> | UDP | telemetry UDP communication port | N/A. The server port number can be modified in the range of 1-65535. | N/A | None | None | Management plane | V800R012C00 and later versions | None | UDP client | Yes | Yes | Y | Y
GRPC client | Any IPv4 address | Any port with a number ranging from 1 to 65535 | Local NE (GRPC IPv4 Server) | User-configured IPv4 address | 57400 | TCP | GRPC Server port | Yes. The port number can be modified in the range of 10000-57999. | Long connection | User name/password, SSL authentication | SSL encryption | Management plane | V800R012C00 and later versions | None | GRPC Server | Yes | Yes | Y | Y
BGP session device specified on the local NE | IPv4 address of the BGP session specified on the local NE | 30179 | Local NE | Source IPv4 address of the established BGP session | 30179 | UDP | Used for BGP route flapping. | No | N/A | null,MD5, keychain | None | Control plane | V800R012C00 and later versions | None | PADS | Yes | Yes | Y | Y
RBS client | User-configured IPv6 address | Random port with a number ranging from 49152 to 65535 | Local NE (RBS server) | User-configured IPv6 address | User-configured port with a number ranging from 1024 to 55535 | TCP | Port for dual-device hot backup | Yes. The port number can be modified in the range of 1024-55535. | Long connection | SSL | SSL | Control plane | V800R012C00 and later versions | None | RBS | Yes | Yes | Y | Y
Local NE (RBS client) | User-configured IPv6 address | Random port with a number ranging from 49152 to 65535 | RBS server | User-configured IPv6 address | User-configured port with a number ranging from 1024 to 55535 | TCP | Port for dual-device hot backup | NA | Long connection | SSL | SSL | Control plane | V800R012C00 and later versions | None | RBS | Yes | Yes | Y | Y
E-Trunk peer device specified on the local NE | User-configured IPv6 address | A user-configured port with a number ranging from 1025 to 65535 | Local NE | User-configured IPv6address | 1025 | UDP | E-Trunk communication port | Yes. The port number can be modified in the range of 1025-65535. | N/A | hmac-sha1, hmac-sha256, enhanced-hmac-sha256 | None | Control plane | V800R012C00 and later versions | None | E-Trunk | Yes | Yes | Y | Y
Transit and RSVP LSP | LSR-ID of RSVP LSP's Ingress (IPv4 address) | 30179 | RSVP LSP's Ingress | LSR-ID of RSVP LSP's Ingress (IPv4 address) | 30179 | UDP | Used for RSVP LSP flapping. | No | N/A | null,MD5,keychain | None | Control plane | V800R012C00 and later versions | None | PADS | Yes | Yes | Y | Y
Local NE | Any interface IPv4 address | Random port with a number ranging from 49152 to 65535 | AC Controller | IPv4 address of the AC Controller | Port configured on the Agile Controller: <1-65535> | TCP | The port of the AC Controller | N/A. The server port number can be modified in the range of 1-65535. | Long connection | Password, key, password + key, keyboard-interactive, keyboard-interactive + key and CA | DES_CBC,3DES_CBC,AES128-CBC,AES-256-CBC,RC4-128,RC4-256,AES128-CTR,AES256-CTR,AES128_GCM,AES192_CBC,AES192_CTR,AES256_GCM | Management plane | V800R012C10 and later versions | None | CallHome | Yes | Yes | Y | Y
Local NE | Any interface IPv4 address or a user-configured IPv4 address | Random port with a number ranging from 49152 to 65535 | Device with a user-configured destination IPv4 address | User-configured destination address [127.0.0.1-127.255.255.255] 127.0.0.1 by default if no destination address is configured | 3503 | UDP | Used for ping&tracert of LSP/VC/VPLS/multicast-lsp | N/A | N/A | None | None | Management plane | V800R012C00 and later versions | None | Ping/Tracert | Yes | Yes | Y | Y
Local NE | Any interface IPv4 address or a user-configured IPv4 address | Random port with a number ranging from 49152 to 65535 | Device with a user-configured destination IPv4 address | User-configured destination address [127.0.0.1-127.255.255.255] 127.0.0.1 by default if no destination address is configured | 3503 | UDP | Used for ping&tracert evpn vpws/ping evpn mac when public network tunnel is Vxlan. | No | N/A | None | None | Management plane | V800R012C00 and later versions | None | Ping/Tracert | Yes | Yes | Y | Y
Local NE | Any interface IPv6 address | Random port with a number ranging from 49152 to 65535 | BMP server | IPv6 address of the BMP server | BMP server port with a number ranging from 1 to 65535 | TCP | BMP server port | N/A. The server port number can be modified in the range of 1-65535. | Long connection | MD5, keychain,SSL | SSL | Control plane | V800R012C00 and later versions | None | BMP client | Yes | Yes | Y | Y
Local NE | Any interface IPv6 address | Random port with a number ranging from 49152 to 65535 | RPKI server | IPv6 address of the RPKI server | RPKI server port with a number ranging from 1 to 65535 | TCP | RPKI server port | N/A. The server port number can be modified in the range of 1-65535. | Long connection | MD5, keychain, SSL | SSL | Control plane | V800R012C00 and later versions | None | RPKI client | Yes | Yes | Y | Y
IS-IS IPv6 neighbor NE | IS-IS IPv6 neighbor IP address | 50121 | Local NE | Any interface IPv6 address | 50121 | UDP | Used for communication of IS-IS IPv6 purge LSP source tracing packets | Yes. The port number can be modified in the range of 1025-65535. The source port will also be modified, and be the same with the listening port. | N/A | simple, hmac-md5, hmac-sha256, keychain | None | Control plane | V800R012C00 and later versions | None | IS-IS IPv6 purge LSP source tracing | Yes | Yes | Y | Y
BFD session device specified on the local NE | IPv6 address of BFD sessions specified on the local NE | Any port with a number ranging from 49152 to 65535 | Local NE | Any interface IPv6 address or a user-configured IPv6 address | 3784 | UDP | Supports detection using a single-hop BFD session for IPv6, multi-hop BFD session for IPv6, or IPv6 BFD for link-bundle session in compatible mode. | No | N/A | MSHA1, supporting dynamic and static BFD for IPv6 single-hop sessions. | None | Control plane | V800R012C00 and later versions | None | BFD | Yes | Yes | Y | Y
NMS server | IPv4 address of the NMS server | Any port with a number ranging from 1 to 65535 | Local NE (SNMP agent) | User-configured IPv4 address of all the interface. | 161 | UDP | SNMP agent port | Yes. The port number can be modified in the range of 161 or 1025-65535. | N/A | SNMPv1 and SNMPv2c use community names and SNMPv3 uses usm-user/authentication passwords, including md5, sha, sha2-224, sha2-256, sha2-384 and sha2-512 authentication-mode. | SNMPv1 and SNMPv2c: None SNMPv3: DES56, 3DES168, AES128, AES192, or AES256 | Management plane | V800R012C00 and later versions | None | SNMP agent | Yes | Yes | Y | Y
NMS server | IPv6 address of the NMS server | Any port with a number ranging from 1 to 65535 | Local NE (SNMP agent) | User-configured IPv6 address of all the interface. | 161 | UDP | SNMP agent port | Yes. The port number can be modified in the range of 161 or 1025-65535. | N/A | SNMPv1 and SNMPv2c use community names and SNMPv3 uses usm-user/authentication passwords, including md5, sha, sha2-224, sha2-256, sha2-384 and sha2-512 authentication-mode. | SNMPv1 and SNMPv2c: None SNMPv3: DES56, 3DES168, AES128, AES192, or AES256 | Management plane | V800R012C00 and later versions | None | SNMP agent | Yes | Yes | Y | Y
Local NE (SNMP proxy) | Any interface IPv4 address | Random port with a number ranging from 49152 to 65535 | SNMP agent | User-configured IPv4 address of all the interface. | 161 | UDP | SNMP agent port(proxy) | N/A. The agent port number can be modified in the range of 1-65535. | N/A | SNMPv1 and SNMPv2c use community names and SNMPv3 uses usm-user/authentication passwords, including md5, sha, sha2-224, sha2-256, sha2-384 and sha2-512 authentication-mode. | SNMPv1 and SNMPv2c: None SNMPv3: DES56, 3DES168, AES128, AES192, or AES256 | Management plane | V800R012C00 and later versions | None | SNMP proxy | Yes | Yes | Y | Y
Local NE (SNMP proxy) | Any interface IPv6 address | Random port with a number ranging from 49152 to 65535 | SNMP agent | User-configured IPv6 address of all the interface. | 161 | UDP | SNMP agent port(proxy) | N/A. The agent port number can be modified in the range of 1-65535. | N/A | SNMPv1 and SNMPv2c use community names and SNMPv3 uses usm-user/authentication passwords, including md5, sha, sha2-224, sha2-256, sha2-384 and sha2-512 authentication-mode. | SNMPv1 and SNMPv2c: None SNMPv3: DES56, 3DES168, AES128, AES192, or AES256 | Management plane | V800R012C00 and later versions | None | SNMP proxy | Yes | Yes | Y | Y
BFD session device specified on the local NE | IPv6 address of BFD sessions specified on the local NE | 4784 or 7784 or any port with a number ranging from 49152 to 65535 | Local NE | Any interface IPv6 address or a user-configured IPv6 address | 4784 | UDP | The multi-hop BFD session for IPv6, U-BFD session for SRv6 Policy, IPv6 SBFD session of the SBFD initiator, and single-hop BFD session for IPv6 use UDP port 4784 to send and receive BFD packets if IPv6 port 4784 is enabled. | No | N/A | MSHA1, supporting dynamic and static BFD for IPv6 multi-hop sessions. | None | Control plane | V800R012C00 and later versions | None | BFD | Yes | Yes | Y | Y
BFD session device specified on the local NE | IPv6 address of BFD sessions specified on the local NE | Any port with a number ranging from 49152 to 65535 | Local NE | Any interface IPv6 address or a user-configured IPv6 address | 6784 | UDP | IPv6 BFD for link-bundle session detection | No | N/A | None | None | Control plane | V800R012C00 and later versions | None | IPv6 BFD for link-bundle | Yes | Yes | Y | Y
Local NE | Any interface IPv6 address | Random port with a number ranging from 49152 to 65535 | HWTACACS server | IPv6 address of the HWTACACS server | 49 | TCP | Used for HWTACACS authentication, accounting, and authorization. | N/A. The server port number can be modified in the range of 1-65535. | Short connection | MD5 with shared key | None | Management plane | V800R012C00 and later versions | None | HWTACACS | Yes | Yes | Y | Y
Local NE (FTP client) | Any interface IPv6 address or a user-configured IPv6 address | Random port with a number ranging from 49152 to 65535 | FTP server | IPv6 address of the FTP server | 21 | TCP | FTP control connection port | N/A. The server port number can be modified in the range of 1-65535. | Long connection | User name/password, or anonymous | None | Management plane | V800R012C00 and later versions | None | FTP client | Yes | Yes | Y | Y
Local NE (FTP client) | Any interface IPv6 address or a user-configured IPv6 address | Random port with a number ranging from 49152 to 65535 | FTP server | IPv6 address of the FTP server | Specified by the FTP server in a PASV response Range: <1-65535> | TCP | Used as a data connection port in the FTP PASV mode. | N/A | Short connection | None | None | Management plane | V800R012C00 and later versions | None | FTP client | Yes | Yes | Y | Y
FTP server | IPv6 address of the FTP server | 20 | Local NE (FTP client) | Any interface IPv6 address or a user-configured IPv6 address | Random port <49152-65535> | TCP | Used as a data connection port in the FTP Port mode. | No | Short connection | None | None | Management plane | V800R012C00 and later versions | None | FTP client | Yes | Yes | Y | Y
Local NE (TFTP client) | Any interface IPv6 address | Random port with a number ranging from 10000 to 19999 | TFTP server | IPv6 address of the TFTP server | 69 | UDP | Well-known TFTP port | N/A | N/A | None | None | Management plane | V800R012C00 and later versions | None | TFTP client | Yes | Yes | Y | Y
FTP client | IPv6 address of the FTP client | Any port with a number ranging from 1 to 65535 | Local NE (FTP server) | User-configured IPv6 address of all the interface. | 21 | TCP | FTP control connection port | Yes. The port number can be modified in the range of 21 and 1025-65535. | Long connection | User name/password | None | Management plane | V800R012C00 and later versions | None | FTP server | Yes | Yes | Y | Y
FTP client | IPv6 address of the FTP client | Any port with a number ranging from 1 to 65535 | Local NE (FTP server) | Any interface IPv6 address or a user-configured IPv6 address | Random port <49152-65535> | TCP | Used as a data connection port in the FTP PASV mode. | No | Short connection | None | None | Management plane | V800R012C00 and later versions | None | FTP server | Yes | Yes | Y | Y
Local NE (FTP server) | Any interface IPv6 address or a user-configured IPv6 address | 20 | FTP client | IPv6 address of the FTP client | Specified by the FTP client in a port command Range: <1-65535> | TCP | Used as a data connection port in the FTP Port mode. | N/A | Short connection | None | None | Management plane | V800R012C00 and later versions | None | FTP server | Yes | Yes | Y | Y
SSH client | IPv6 address of the SSH client | Any port with a number ranging from 1 to 65535 | Local NE | User-configured IPv6 address of all the interface. | 22 | TCP | SSH well-known port for STelnet/SFTP/Snetconf/SCP service。 | Yes. The port number can be modified in the range of 22 and 1025-65535. | Long connection | Password, key, password + key, keyboard-interactive, keyboard-interactive + key and CA | DES_CBC,3DES_CBC,AES128-CBC,AES-256-CBC,RC4-128,RC4-256,AES128-CTR,AES256-CTR,blowfish-cbc,AES128_GCM,AES192_CBC,AES192_CTR,AES256_GCM | Management plane | V800R012C00 and later versions | None | SSH server | Yes | No | Y | Y
NETCONF client | IPv6 address of the Netconf client | Any port with a number ranging from 1 to 65535 | Local NE | User-configured IPv6 address of all the interface. | 830 | TCP | Used for NETCONF over SSH | Yes. The port number can be modified in the range of 22, 830, and 1025-65535. | Long connection | Password, key, password + key, keyboard-interactive, keyboard-interactive + key and CA | DES_CBC,3DES_CBC,AES128-CBC,AES-256-CBC,RC4-128,RC4-256,AES128-CTR,AES256-CTR,blowfish-cbc,AES128_GCM,AES192_CBC,AES192_CTR,AES256_GCM | Management plane | V800R012C00 and later versions | None | Netconf | Yes | Yes | Y | Y
Local NE | Any interface IPv6 address | Random port with a number ranging from 49152 to 65535 | SSH server (Telnet) | IPv6 address of the SSH server | 22 | TCP | Well-known SSH port | N/A. The server port number can be modified in the range of 1-65535. | Long connection | Password, key, password + key, keyboard-interactive, keyboard-interactive + key and CA | DES_CBC,3DES_CBC,AES128-CBC,AES-256-CBC,RC4-128,RC4-256,AES128-CTR,AES256-CTR,AES128_GCM,AES192_CBC,AES192_CTR,AES256_GCM | Management plane | V800R012C00 and later versions | None | STelnet client | Yes | Yes | Y | Y
Local NE | Any interface IPv6 address | Random port with a number ranging from 49152 to 65535 | SSH server (FTP) | IPv6 address of the SSH server | 22 | TCP | Well-known SSH port | N/A. The server port number can be modified in the range of 1-65535. | Long connection | Password, key, password + key, keyboard-interactive, keyboard-interactive + key and CA | DES_CBC,3DES_CBC,AES128-CBC,AES-256-CBC,RC4-128,RC4-256,AES128-CTR,AES256-CTR,AES128_GCM,AES192_CBC,AES192_CTR,AES256_GCM | Management plane | V800R012C00 and later versions | None | SFTP client | Yes | Yes | Y | Y
TELNET client | IPv6 address of the TELNET client | Any port with a number ranging from 1 to 65535 | Local NE | User-configured IPv6 address of all the interface. | 23 | TCP | Well-known Telnet port | Yes. The port number can be modified in the range of 23 and 1025-65535. | Long connection | User name/password and password | None | Management plane | V800R012C00 and later versions | None | Telnet server | Yes | Yes | Y | Y
Local NE | Any interface IPv6 address | Random port with a number ranging from 49152 to 65535 | Telnet server | IPv6 address of the Telnet server | 23 | TCP | Well-known Telnet port | N/A. The server port number can be modified in the range of 1-65535. | Long connection | User name/password and password | None | Management plane | V800R012C00 and later versions | None | Telnet client | Yes | Yes | Y | Y
Local NE | Any interface IPv6 address or a user-configured IPv6 address | 38514 or a user-configured port with a number ranging from 1025 to 65535 | Syslog server | IPv6 address of the Syslog server | 514 | UDP | Well-known Syslog port | N/A. The server port number can be modified in the range of 1-65535. | N/A | None | None | Management plane | V800R012C00 and later versions | None | SYSLOG | Yes | Yes | Y | Y
Local NE | Any interface IPv6 address or a user-configured IPv6 address | 38514 or a user-configured port with a number ranging from 1025 to 65535 | Syslog server | IPv6 address of the Syslog server | 601 (non-SSL authentication and encryption) 6514 (SSL authentication and encryption) | TCP | Well-known Syslog port | N/A. The server port number can be modified in the range of 1-65535. | Long connection | SSL authentication | SSL encryption | Management plane | V800R012C00 and later versions | None | SYSLOG | Yes | Yes | Y | Y
Local NE | Any interface IPv6 address | Random port with a number ranging from 49152 to 65535 | SSH server (SCP) | IPv6 address of the SSH server | 22 | TCP | Well-known SSH port | N/A. The server port number can be modified in the range of 1-65535. | Long connection | Password, key, password + key, keyboard-interactive, keyboard-interactive + key and CA | DES_CBC,3DES_CBC,AES128-CBC,AES-256-CBC,RC4-128,RC4-256,AES128-CTR,AES256-CTR,AES128_GCM,AES192_CBC,AES192_CTR,AES256_GCM | Management plane | V800R012C00 and later versions | None | SCP client | Yes | Yes | Y | Y
Any device | Any IPv4 address | Any port with a number ranging from 1 to 65535 | Local NE | User-configured IPv4 address | 4789 | UDP | Used to transmit VXLAN packets. | No | N/A | None | None | Control plane | V800R012C00 and later versions | None | VXLAN | Yes | Yes | Y | Y
Any device | Any IPv6 address | Any port with a number ranging from 1 to 65535 | Local NE | User-configured IPv6 address | 4789 | UDP | Used to transmit VXLAN packets. | No | N/A | None | None | Control plane | V800R012C10 and later versions | None | VXLAN | Yes | Yes | Y | Y
Local NE | Any interface IPv6 address | Random port with a number ranging from 49152 to 65535 | AC Controller | IPv6 address of the AC Controller | Port configured on the Agile Controller: <1-65535> | TCP | The port of the AC Controller | N/A. The server port number can be modified in the range of 1-65535. | Long connection | Password, key, password + key, keyboard-interactive, keyboard-interactive + key and CA | DES_CBC,3DES_CBC,AES128-CBC,AES-256-CBC,RC4-128,RC4-256,AES128-CTR,AES256-CTR,AES128_GCM,AES192_CBC,AES192_CTR,AES256_GCM | Management plane | V800R012C10 and later versions | None | CallHome | Yes | Yes | Y | Y
Local NE(ZTPv6) | link-local address | Any port with a number ranging from 1 to 65535, only 546 port is valid. | DHCPv6 Server | ff02::1:2 | 547 | UDP | DHCPv6 server port | N/A | N/A | None | None | Control plane | V800R012C00 and later versions | None | ZTPv6 | Yes | No | Y | Y
Local NE | Any interface IPv6 address or a user-configured IPv6 address | Random port with a number ranging from 49152 to 65535 or a user-configured port with a number ranging from 1 to 65535 | IPv6 address of the NQA UDP IPv6 echo server | IP address of the NQA UDP IPv6 echo server | User-configured port number in the range of 1-65535. If the port is not configured. The port number for UDP jitter tests must be configured. | UDP | Used for NQA UDP/UDP jitter IPv6 tests. | N/A. The server port number can be modified in the range of 1-65535. | N/A | None | None | Management plane | V800R012C00 and later versions | None | NQA | Yes | Yes | Y | Y
NQA client | Any IPv6 address | Any port with a number ranging from 1 to 65535 | Local NE | User-configured IPv6 address | User-configured port with a number ranging from 1 to 65535 | UDP | Used for NQA UDP/UDP jitter IPv6 tests. | Yes. The port number can be modified in the range of 1-65535. | N/A | None | None | Management plane | V800R012C00 and later versions | None | NQA | Yes | Yes | Y | Y
Any device | Any IPv6 address | Any port with a number ranging from 1 to 65535 | Local NE | Local IPv6 address | 13 | UDP | Daytime | No | N/A | None | None | Control plane | V800R012C00 and later versions | The device does not listen to this port. The IPv6 packets received by this port are discarded directly. The device does not use this port to establish a session. | Host security | No | Yes | Y | Y
Any device | Any IPv6 address | Any port with a number ranging from 1 to 65535 | Local NE | Local IPv6 address | 19 | UDP | Chargen | No | N/A | None | None | Control plane | V800R012C00 and later versions | The device does not listen to this port. The IPv6 packets received by this port are discarded directly. The device does not use this port to establish a session. | Host security | No | Yes | Y | Y
Any device | Any IPv6 address | Any port with a number ranging from 1 to 65535 | Local NE | Local IPv6 address | 7 | UDP | Echo | No | N/A | None | None | Control plane | V800R012C00 and later versions | The device does not listen to this port. The IPv6 packets received by this port are discarded directly. The device does not use this port to establish a session. | Host security | No | Yes | Y | Y
NTP server | IPv6 address of the NTP server | Any port with a number ranging from 1 to 65535 | Local NE | Any local interface IPv6 address, FF0E::0101 (multicast) | 123 | UDP | NTP server port | Yes. The port number can be modified in the range of 1025-65535. | N/A | MD5, hmac-sha-256 | None | Management plane | V800R012C00 and later versions | None | NTP server | Yes | Yes | Y | Y
Local NE | Any interface IPv6 address or user-configured IPv6 address | Random port with a number ranging from 49152 to 65535 | NTP server | IPv6 address of the NTP server | 123 | UDP | NTP server port | N/A | N/A | MD5, hmac-sha-256 | None | Management plane | V800R012C00 and later versions | None | NTP client | Yes | Yes | Y | Y
Local NE | Any interface IPv6 address or a user-configured IPv6 address | Random port with a number ranging from 49152 to 65535 | DNS IPv6 server | IPv6 address of the DNS server | 53 | UDP | DNS IPv6 server port | N/A | N/A | None | None | Control plane | V800R012C00 and later versions | None | DNS IPv6 client | Yes | Yes | Y | Y
Local NE(DHCPv4 Client) | 0.0.0.0 or IP address of the DHCPv4 client | Any port with a number ranging from 1 to 65535, only 68 port is valid. | DHCPv4 server | IP address of the DHCPv4 server | 67 | UDP | DHCPv4 Server listening port | N/A | N/A | None | None | Control plane | V800R012C00 and later versions | Layer 3 networking | DHCP Client | Yes | Yes | Y | Y
Local NE | Any interface IPv6 address or a user-configured IPv6 address | Random port with a number ranging from 49152 to 65535 | Device with a user-configured destination IPv6 address | User-configured destination IPv6 address | User-configured begin port number in the range of 1-65535. The default beging port is 33434. Each time a Tracert packet is sent, the port number increases by 1 until it reaches 65535 and starts from 33434. | UDP | Used for tracert ipv6 | N/A | N/A | None | None | Management plane | V800R012C00 and later versions | None | Ping/Tracert | Yes | Yes | Y | Y
Local NE | Any interface IPv6 address or a user-configured IPv6 address | Random port with a number ranging from 49152 to 65535 | Device with a user-configured destination IPv6 address | User-configured destination IPv6 address | User-configured begin port number in the range of 1-65535. The default beging port is 33434. Each time a Tracert packet is sent, the port number increases by 1 until it reaches 65535 and starts from 33434. | UDP | Used for tracert ipv6-sid | N/A | N/A | None | None | Management plane | V800R012C00 and later versions | None | Ping/Tracert | Yes | Yes | Y | Y
BFD session device specified on the local NE | IPv4 address of BFD sessions specified on the local NE | Any port with a number ranging from 49152 to 65535 | Local NE | Any interface IPv4 address or a user-configured IPv4 address | 3785 | UDP | Used for passive BFD echo session | No | N/A | None | None | Control plane | V800R012C00 and later versions | The forwarding plane identifies the packet as a BFD packet based on the destination port number 3785 and discards or sends the packet to the control plane. The control plane does not enable listening on port 3785. | BFD | Yes | Yes | Y | Y
BFD session device specified on the local NE | IPv6 address of BFD sessions specified on the local NE | Any port with a number ranging from 49152 to 65535 | Local NE | Any interface IPv6 address or a user-configured IPv6 address | 3785 | UDP | Used for passive BFD echo session | No | N/A | None | None | Control plane | V800R012C00 and later versions | The forwarding plane identifies the packet as a BFD packet based on the destination port number 3785 and discards or sends the packet to the control plane. The control plane does not enable listening on port 3785. | BFD | Yes | Yes | Y | Y
Non-GNE | Any interface IPv4 address | Any port with a number ranging from 1 to 65535 | Local NE | Any interface IPv4 address or NEIP of the local device. | 1400 | UDP | Used to receive packets on a GNE for DCN. | No | N/A | None | AES128-CBC | Management plane | V800R012C00 and later versions | None | DCN | Yes | In the routing mode, the port is closed by default; in the transport mode, the port is opened by default. | Y | Y
E-Trunk peer device specified on the local NE | Any IPv4 address | A user-configured port with a number ranging from 1025 to 65535 | Local NE | Any interface IPv4 address | 1025 | UDP | E-Trunk communication port | Yes. The port number can be modified in the range of 1025-65535. | N/A | hmac-sha1, hmac-sha256, enhanced-hmac-sha256 | None | Control plane | V800R012C00 and later versions | None | E-Trunk | Yes | Yes | Y | Y
E-Trunk peer device specified on the local NE | Any IPv6 address | A user-configured port with a number ranging from 1025 to 65535 | Local NE | Any interface IPv6 address | 1025 | UDP | E-Trunk communication port | Yes. The port number can be modified in the range of 1025-65535. | N/A | hmac-sha1, hmac-sha256, enhanced-hmac-sha256 | None | Control plane | V800R012C00 and later versions | None | E-Trunk | Yes | Yes | Y | Y
TWAMP LIGHT Responder | User-configured IPv4 address | User-configured port with a number ranging from 862 to 863 or from 1025 to 65535. | Local NE (TWAMP LIGHT client device) | User-configured IPv4 address | User-configured port with a number ranging from 862 to 863 or from 1025 to 65535. | UDP | The port is listened by the TWAMP Light statistics session | Yes. The port number can be modified in the range of 862-863 and 1025-65535. | N/A | None | None | Control plane | V800R012C00 and later versions | None | TWAMP light | Yes | Yes | Y | Y
TWAMP LIGHT Responder | User-configured IPv6 address | User-configured port with a number ranging from 862 to 863 or from 1025 to 65535. | Local NE (TWAMP LIGHT client device) | User-configured IPv6 address | User-configured port with a number ranging from 862 to 863 or from 1025 to 65535. | UDP | The port is listened by the TWAMP Light statistics session | Yes. The port number can be modified in the range of 862-863 and 1025-65535. | N/A | None | None | Control plane | V800R012C00 and later versions | None | TWAMP light | Yes | Yes | Y | Y
TWAMP LIGHT Client | User-configured IPv6 address | User-configured port with a number ranging from 862 to 863 or from 1025 to 65535. | Local NE (TWAMP LIGHT service device) | User-configured IPv6 address | User-configured port with a number ranging from 862 to 863 or from 1025 to 65535. | UDP | The port is listened by the TWAMP Light statistics session | Yes. The port number can be modified in the range of 862-863 and 1025-65535. | N/A | None | None | Control plane | V800R012C00 and later versions | None | TWAMP light | Yes | Yes | Y | Y
Any device | Any IPv4 address | Any port with a number ranging from 1 to 65535 | Local NE | User-configured IPv4 address | 4789 | UDP | Used to transmit VXLAN packets. | No | N/A | None | None | Control plane | V800R012C00 and later versions | Devices functioning as vBRAS-UPs in CU separation sceniaros | VXLAN | Yes | Yes | Y | Y
Local NE | Any interface IPv6 address or a user-configured IPv6 address | Random port with a number ranging from 49152 to 65535. | Device with a user-configured Telemetry destination IPv6 address | IPv6 address of the GRPC server | GRPC server port <1-65535> | TCP | GRPC IPv6 protocol communication port | N/A. The server port number can be modified in the range of 1-65535. | Long connection | SSL authentication | SSL encryption | Management plane | V800R012C00 and later versions | None | GRPC IPv6 client | Yes | Yes | Y | Y
Local NE | Any interface IPv6 address or a user-configured IPv6 address | Random port with a number ranging from 49152 to 65535 or a user-configured port with a number ranging from 1025 to 65535. | Device with a user-configured Telemetry destination IPv6 address | IPv6 address of the UDP server | UDP server port <1-65535> | UDP | UDP IPv6 server port | N/A. The server port number can be modified in the range of 1-65535. | N/A | None | None | Management plane | V800R012C00 and later versions | None | UDP IPv6 client | Yes | Yes | Y | Y
GRPC client | Any IPv6 address | Any port with a number ranging from 1 to 65535 | Local NE (GRPC IPv6 Server) | User-configured IPv6 address | 57400 | TCP | GRPC IPv6 Server port | Yes. The port number can be modified in the range of 10000-57999. | Long connection | User name/password, SSL authentication | SSL encryption | Management plane | V800R012C00 and later versions | None | GRPC IPv6 server | Yes | Yes | Y | Y
Local NE | Any interface IPv6 address or a user-configured IPv6 address | Random port with a number ranging from 49152 to 65535 | Device with a user-configured destination IPv6 address | User-configured destination IPv6 address | User-configured begin port number in the range of 1-65535. The default beging port is 33434. Each time a Tracert packet is sent, the port number increases by 1 until it reaches 65535 and starts from 33434. | UDP | Used for tracert srv6 te policy | N/A | N/A | None | None | Management plane | V800R012C00 and later versions | None | Ping/Tracert | Yes | Yes | Y | Y
Local NE | Any interface IPv4 address or a user-configured IPv4 address | Random port with a number ranging from 49152 to 65535 | DNS IPv4 server | IPv4 address of the DNS server | 53 | TCP | DNS IPv4 server port | No | Long connection | None | None | Control plane | V800R012C00 and later versions | None | DNS IPv4 client | Yes | Yes | Y | Y
Local NE | Any interface IPv6 address or a user-configured IPv6 address | Random port with a number ranging from 49152 to 65535 | DNS IPv6 server | IPv6 address of the DNS server | 53 | TCP | DNS IPv6 server port | No | Long connection | None | None | Control plane | V800R012C00 and later versions | None | DNS IPv6 client | Yes | Yes | Y | Y
Local NE | Any IPv4 address | Random port with a number ranging from 49152 to 65535 | TCP server | User-configured TCP server IPv4 address | User-configured port number in the range of 1 to 65535. The default port number is 7. | TCP | Used for TCP ping connection tests | N/A. The server port number can be modified in the range of 1-65535. | Short connection | None | None | Management plane | V800R012C10 and later versions | None | Ping/Tracert | Yes | Yes | Y | Y
TE LSP egress device | TE LSP Destination address (IPv4 address) | 49158 | TE LSP ingress device | TE LSP Ingress device's mpls lsr-id (IPv4 address) | 8503 | UDP | Label Switched Path (LSP) Self-Ping | No | N/A | None | None | Control plane | V800R012C10 and later versions | None | P2P TE | Yes | Yes | Y | Y
Local NE(ZTPv4) | 0.0.0.0 in discover packets and request packets | Any port with a number ranging from 1 to 65535, only 68 port is valid. | DHCPv4 server | 255.255.255.255 | 67 | UDP | DHCPv4 server port | N/A | N/A | None | None | Control plane | V800R012C00 and later versions | None | ZTPv4 | Yes | No | Y | Y
Any device | Any IPv6 address | Any port with a number ranging from 1 to 65535 | Local NE | Any interface IPv6 address | 3503 | UDP | Used for ping&tracert evpn vpws/ping evpn mac when public network tunnel is SRv6. | No | N/A | None | None | Management plane | V800R012C00 and later versions | None | Ping/Tracert | Yes | Yes | Y | Y
Local NE | IPv4 address of the SSH server | Random port with a number ranging from 49152 to 65535 | Application server specified in the port forwarding request | IPv4 address of the application server specified in the port forwarding request | Port number (1-65535) specified in the port forwarding request | TCP | Random port used to connect to the specified application server during port forwarding | N/A | Long connection | None | None | Management plane | V800R012C10 and later versions | None | SSH Port Forwarding | Yes | Yes | Y | Y
Local NE | IPv6 Prefix address of any BIERv6 | Random port with a number ranging from 49152 to 65535 | Device with a user-specified BFR-ID | ::FFFF:127.0.0.1 | User-specified global BIERv6 Echo port number configured by the user, in the range of 1-65535, with default 49100 | UDP | ping bier ipv6 port和tracert bier ipv6 port | N/A. The port number of the other side can be modified in the range of 1-65535. | N/A | None | None | Management plane | V800R013C00 and later versions | None | Ping/Tracert | Yes | Yes | Y | Y
Any device | ::FFFF:127.0.0.1 | User-configured port with a number ranging from 1 to 65535, with default 49100 | Local NE | Any interface address | User-specified port with a number ranging from 1 to 65535 | UDP | ping bier ipv6 port和tracert bier ipv6 port | Yes. The port number can be modified in the range of 1-65535. | N/A | None | None | Management plane | V800R013C00 and later versions | None | Ping/Tracert | Yes | Yes | Y | Y
Local NE | Any interface IPv4 address or a user-configured IPv4 address | Random port with a number ranging from 49152 to 65535 or a user-configured port with a number ranging from 1025 to 65535 | NMS server | IPv4 address of the NMS server | 162 | UDP | Used to send SNMP IPv4 trap or inform messages. | N/A. The server port number can be modified in the range of 0-65535. | N/A | SNMPv1 and SNMPv2c use community names and SNMPv3 uses usm-user/authentication passwords, including md5 and sha1,sha2-224,sha2-256,sha2-384,sha2-512 authentication-mode. | SNMPv1 and SNMPv2c: None SNMPv3: DES56, 3DES168, AES128, AES192, or AES256 | Management plane | V800R012C00 and later versions | None | SNMP IPv4 Trap/inform | Yes | Yes | Y | Y
Local NE | Any interface IPv6 address or a user-configured IPv6 address | Random port with a number ranging from 49152 to 65535 or a user-configured port with a number ranging from 1025 to 65535 | NMS server | IPv6 address of the NMS server | 162 | UDP | Used to send SNMP IPv6 trap messages. | N/A. The server port number can be modified in the range of 0-65535. | N/A | SNMPv1 and SNMPv2c use community names and SNMPv3 uses usm-user/authentication passwords, including md5 and sha1,sha2-224,sha2-256,sha2-384,sha2-512 authentication-mode. | SNMPv1 and SNMPv2c: None SNMPv3: DES56, 3DES168, AES128, AES192, or AES256 | Management plane | V800R012C00 and later versions | None | SNMP IPv6 Trap | Yes | Yes | Y | Y
SNMP agent | IPv4 address of the SNMP agent | Any port with a number ranging from 1 to 65535 | Local NE (SNMP proxy) | User-configured IPv4 address of all the interface. | 162 | UDP | SNMP Proxy IPv4 Trap/inform port | No | N/A | SNMPv1 and SNMPv2c use community names and SNMPv3 uses usm-user/authentication passwords, including md5 and sha1,sha2-224,sha2-256,sha2-384,sha2-512 authentication-mode. | SNMPv1 and SNMPv2c: None SNMPv3: DES56, 3DES168, AES128, AES192, or AES256 | Management plane | V800R012C00 and later versions | None | SNMP Proxy IPv4 Trap/inform | Yes | Yes | Y | Y
SNMP agent | IPv6 address of the SNMP agent | Any port with a number ranging from 1 to 65535 | Local NE (SNMP proxy) | User-configured IPv6 address of all the interface. | 162 | UDP | SNMP Proxy IPv6 Trap port | No | N/A | SNMPv1 and SNMPv2c use community names and SNMPv3 uses usm-user/authentication passwords, including md5 and sha1,sha2-224,sha2-256,sha2-384,sha2-512 authentication-mode. | SNMPv1 and SNMPv2c: None SNMPv3: DES56, 3DES168, AES128, AES192, or AES256 | Management plane | V800R012C00 and later versions | None | SNMP Proxy IPv6 Trap | Yes | Yes | Y | Y
BFD session device specified on the local NE | IPv6 address of BFD sessions specified on the local NE | 4784 | Device with a user-configured destination address | Any interface address or user-configured address | 7784 (Only used for the SBFD initiator to send packets. This port is closed on software because the SBFD reflector does not receive BFD packets with the destination port number of 7784 on software.) | UDP | Used for seamless IPv6 BFD | No | N/A | None | None | Control plane | V800R012C10 and later versions | None | SBFD | Yes | Yes | Y | Y
Local NE | IPv6 address of the SSH server | Random port with a number ranging from 49152 to 65535 | Application server specified in the port forwarding request | IPv6 Address of the application server specified in the port forwarding request | Port number (1-65535) specified in the port forwarding request | TCP | Random port used to connect to the specified application server during port forwarding | N/A | Long connection | None | None | Management plane | V800R012C10 and later versions | None | SSH Port Forwarding | Yes | Yes | Y | Y
Local NE | Any interface IPv6 address or a user-configured IPv6 address | Random port with a number ranging from 49152 to 65535 | Device with a user-configured destination IPv6 address | ::ffff:127.0.0.1 | 3503 | UDP | Used for ping&tracert evpn vpws/ping evpn mac when public network tunnel is SRv6. | No | N/A | None | None | Management plane | V800R012C00 and later versions | None | Ping/Tracert | Yes | Yes | Y | Y
DHCPv4 relay | Any interface IPv4 address | Any port with a number ranging from 1 to 65535, only 67 port is valid. | Local NE（DHCPv4 Server） | 255.255.255.255 or User-configured IPv4 address | 67 | UDP | DHCPv4 server listening port | No | N/A | None | None | Control plane | V800R012C00 and later versions | None | DHCP server | Yes | Yes | Y | Y
DHCPv6 client | Any interface IPv6 address | Any port with a number ranging from 1 to 65535, only 546 port is valid. | Local NE（DHCPv6 Snooping） | ff02::1:2 | 547 | UDP | DHCPv6 snooping listening port | No | N/A | None | None | Control plane | V800R013C00 and later versions | None | DHCPv6 snooping | Yes | Yes | Y | Y
BGP session device specified on the local NE | IP address of the IPv4 BGP session specified on the local NE | Any port with a number ranging from 1 to 65535 | Local NE | Any interface IPv4 address or a user-configured IPv4 address | 179 | TCP | Used to establish BGP sessions. | No | Long connection | MD5、keychain、TCP-AO | SSL | Control plane | V800R012C00 and later versions | None | BGP | Yes | Yes | Y | Y
BGP session device specified on the local NE | IPv6 address of the BGP session specified on the local NE | Any port with a number ranging from 1 to 65535 | Local NE | Any interface IPv6 address or a user-configured IPv6 address | 179 | TCP | Used to establish BGP sessions. | No | Long connection | MD5、keychain、TCP-AO | SSL | Control plane | V800R012C00 and later versions | None | BGP | Yes | Yes | Y | Y
Local NE | Any interface IPv4 address or a user-configured IPv4 address | Any port with a number ranging from 1 to 65535 | BGP session device specified on the local NE | IPv4 address of the BGP session specified on the local NE | 179 | TCP | Used to establish BGP sessions. | No | Long connection | MD5、keychain、TCP-AO | SSL | Control plane | V800R012C00 and later versions | None | BGP | Yes | Yes | Y | Y
Local NE | Any interface IPv6 address or a user-configured IPv6 address | Any port with a number ranging from 1 to 65535 | BGP session device specified on the local NE | IPv6 address of the BGP session specified on the local NE | 179 | TCP | Used to establish BGP sessions. | No | Long connection | MD5、keychain、TCP-AO | SSL | Control plane | V800R012C00 and later versions | None | BGP | Yes | Yes | Y | Y